## 2019
2019 Light commercial vehicles | Total sales / registrations | Total sales / registrations | Diesel | Hybrid excl. PHEV | Plug-in / battery electric / fuel cell | Natural gas (mono- / bivalent, incl. LPG) | Flex-Fuel (ethanol / gasoline) | Automatic | Engine power [KW] | Engine size [ccm] | Mass in running order [kg] | Wheelbase [mm] | Wheeltrack [mm] | Footprint [m2] | Fuel consumption (NEDC) [l/100km] | CO2 (NEDC) [g/km] | CO2 (WLTP) [g/km]
EU-28 | 2002929 | 100% | 93.39% | 0.1176% | 1.25% | 1.277% | 0.02167% | 9.472% | 94.787 | 1926.9683 | 1873.853 | 3278.0389 | 1630.6701 | 5.3913 | 6.0564 | 160.4221 | 193.6259
France | 478211 | 23.88% | 93.11% | 0.2959% | 1.665% | 0.2631% | 0.00941% | 13.26% | 89.3453 | 1834.1911 | 1758.1432 | 3157.1288 | 1617.3716 | 5.1544 | 5.6149 | 147.3857 | 178.1357
United Kingdom | 368175 | 18.38% | 97.36% | 0% | 0.9259% | 0% | 0% | 17.09% | 97.0901 | 1967.4511 | 1956.8112 | 3263.2061 | 1644.1001 | 5.3975 | 6.2571 | 165.241 | 197.1725
Germany | 303988 | 15.18% | 92.11% | 0.09178% | 2.08% | 0.7862% | 0.08652% | 2.27% | 103.4807 | 2055.0436 | 2003.1591 | 3589.3706 | 1657.5591 | 5.9945 | 6.6009 | 174.2095 | 210.0002
Italy | 180534 | 9.013% | 88.64% | 0.18% | 0.5506% | 5.707% | 0% | 0.4658% | 88.8404 | 1838.3211 | 1780.3289 | 3103.8883 | 1588.3344 | 4.9951 | 5.7962 | 156.9225 | 189.3654
EU13 | 180525 | 9.013% | 90.84% | 0.006647% | 0.2548% | 1.398% | 0.001108% | 3.722% | 99.915 | 2023.4108 | 1948.957 | 3431.7782 | 1654.546 | 5.7365 | 6.4529 | 171.3033 | 210.94
Spain | 110025 | 5.493% | 92.58% | 0.06817% | 1.415% | 4.359% | 0% | 3.318% | 85.2362 | 1849.6919 | 1785.1336 | 3155.992 | 1603.7099 | 5.1068 | 5.7279 | 153.3361 | 182.4224
Belgium | 82285 | 4.108% | 91.39% | 0.03767% | 0.4254% | 1.564% | 0% | 0.7741% | 83.1834 | 1699.4519 | 1477.7787 | 2800.0625 | 1642.2802 | 4.304 | 5.2921 | 137.9435 | 160.0353
Netherlands | 76105 | 3.8% | 94.89% | 0.002628% | 1.493% | 2.043% | 0.001314% | 10.78% | 94.6826 | 1962.5311 | 1896.2699 | 3295.2576 | 1641.5647 | 5.4391 | 6.044 | 162.8288 | 195.5992
Sweden | 53795 | 2.686% | 93.78% | 0.01301% | 2.588% | 2.008% | 0.2286% | 57.64% | 102.5751 | 1958.9282 | 1884.5374 | 3212.3127 | 1612.5355 | 5.2064 | 5.9892 | 158.5442 | 197.0792
Austria | 45417 | 2.268% | 94.72% | 0.002202% | 1.101% | 0.2092% | 0% | 1.13% | 99.6784 | 2016.6661 | 1968.6711 | 3325.7733 | 1652.6528 | 5.5297 | 6.4739 | 170.5614 | 205.1546
Portugal | 38454 | 1.92% | 99.13% | 0% | 0.5539% | 0.08062% | 0% | 4.587% | 84.0184 | 1787.1269 | 1670.9231 | 3067.7913 | 1579.8322 | 4.8792 | 5.3639 | 142.2911 | 165.5957
Denmark | 32742 | 1.635% | 94.35% | 0.6108% | 0.8002% | 0.01833% | 0% | 2.743% | 100.0832 | 1905.5647 | 1886.3565 | 3237.9287 | 1642.9003 | 5.3514 | 6.0154 | 158.7565 | 195.4452
Ireland | 24946 | 1.245% | 98.24% | 0% | 1.331% | 0% | 0% | 7.993% | 88.0306 | 1890.3212 | 1830.7361 | 3161.5743 | 1617.6054 | 5.1614 | 5.8747 | 155.1641 | 183.9158
Finland | 14721 | 0.735% | 97.91% | 0.04076% | 0.4008% | 0.394% | 0% | 1.209% | 101.9013 | 1964.5448 | 1983.9687 | 3343.4677 | 1646.2686 | 5.5277 | 6.3214 | 167.8403 | 203.5892
Greece | 7994 | 0.3991% | 92.58% | 0% | 0.1001% | 2.227% | 0% | 0.1001% | 92.6196 | 1914.561 | 1704.8011 | 2865.4294 | 1551.2953 | 4.3493 | 5.5328 | 151.7366 | 189.8582
Luxembourg | 5012 | 0.2502% | 95.99% | 0.0399% | 1.696% | 0.1796% | 0% | 1.057% | 95.7837 | 1945.5183 | 1891.5212 | 3323.656 | 1646.3801 | 5.5131 | 6.1242 | 161.3557 | 193.1162
Turkey | 84257 | 52.94% | 98.19% | 0% | 0% | 0.8973% | 0% | 11.63% | 87.9625 | 1747.9622 | 1714.1806 | 2972.9241 | 1567.677 | 4.7136 | 5.6323 | 150.4709 | 185.904
Norway | 37564 | 23.6% | 93.2% | 0% | 5.354% | 0.06655% | 0% | 9.53% | 107.4675 | 2002.7482 | 1891.852 | 3146.1581 | 1612.661 | 5.0967 | 5.9512 | 153.7816 | 186.6412
Switzerland | 35935 | 22.58% | 86.31% | 0% | 1.578% | 0.3312% | 0% | 30.42% | 102.8689 | 2083.4675 | 1957.1733 | 3278.4154 | 1630.6917 | 5.393 | 6.615 | 172.8405 | 205.3423
Iceland | 1390 | 0.8734% | 88.27% | 0% | 3.381% | 1.007% | 0% | 40.79% | 96.4895 | 1882.2219 | 1834.3715 | 3151.2661 | 1590.9019 | 5.0403 | 6.0153 | 156.7631 | 196.0272
Ford | 323582 | 16.16% | 97.02% | 0.07695% | 0.005563% | 0.02905% | 0.01143% | 12.15% | 99.8553 | 1991.8838 | 2054.1255 | 3216.6484 | 1656.7729 | 5.349 | 6.4855 | 172.3596 | 208.6687
Renault | 302243 | 15.09% | 93.87% | 0.002647% | 3.689% | 0.1085% | 0% | 5.371% | 82.0841 | 1761.7857 | 1733.9178 | 3263.087 | 1607.7385 | 5.2937 | 5.5955 | 145.3397 | 179.6856
VW | 222596 | 11.11% | 93.92% | 0.001348% | 0.1577% | 2.075% | 0.001797% | 14.51% | 100.7585 | 2005.2047 | 1910.1585 | 3347.4231 | 1642.1199 | 5.5462 | 6.4424 | 171.6136 | 208.232
Peugeot | 212230 | 10.6% | 97.34% | 0.0004712% | 0.5032% | 0.001885% | 0% | 5.711% | 86.0666 | 1730.5791 | 1646.9716 | 3133.3579 | 1635.4996 | 5.1614 | 4.9359 | 130.5109 | 153.2052
Mercedes-Benz | 197819 | 9.876% | 99.01% | 0.001517% | 0.5045% | 0.01062% | 0.0005055% | 11.55% | 109.296 | 2118.6358 | 2166.1326 | 3676.0034 | 1683.2571 | 6.2124 | 7.2731 | 193.1208 | 235.0286
Citroen | 175753 | 8.775% | 96.02% | 0.000569% | 0.3789% | 0.002845% | 0% | 5.426% | 83.9314 | 1708.6808 | 1626.9582 | 3124.0665 | 1632.5241 | 5.1428 | 4.9219 | 129.9399 | 153.1543
Fiat | 173725 | 8.674% | 84.4% | 0.0005756% | 0.008059% | 5.08% | 0% | 2.217% | 86.9609 | 1820.974 | 1769.9325 | 3283.2922 | 1647.3259 | 5.4821 | 5.9021 | 158.5145 | 204.3161
Iveco | 61990 | 3.095% | 97.55% | 0.001613% | 0.006453% | 2.379% | 0% | 5.391% | 109.892 | 2581.0128 | 2400.6508 | 3727.1492 | 1693.7439 | 6.3132 | 7.8652 | 213.1572 | 286.4621
Opel | 61822 | 3.087% | 98.18% | 0.001618% | 0.02588% | 0.2523% | 0% | 1.478% | 88.0155 | 1777.7991 | 1776.7102 | 3368.3508 | 1631.8552 | 5.5334 | 5.7283 | 152.3315 | 177.4416
Nissan | 52835 | 2.638% | 88.11% | 0.01136% | 10.54% | 0.01136% | 0% | 26.3% | 107.1592 | 2171.9546 | 1944.5648 | 3108.6882 | 1517.9224 | 4.7467 | 6.3199 | 158.694 | 223.7421
Toyota | 49489 | 2.471% | 93.9% | 3.857% | 0% | 0.03637% | 0% | 16.5% | 102.5373 | 2173.6774 | 1959.4178 | 3079.4124 | 1563.4486 | 4.8197 | 6.3483 | 168.0146 | 223.6656
Mini | 8029 | 0.4009% | 8.158% | 0.01245% | 1.569% | 16.17% |  | 2.342% | 53.5291 | 1147.9735 | 1031.4196 | 2309.7933 | 1409.1499 | 3.2547 | 4.9153 | 118.9498
Small | 72919 | 3.641% | 78.58% | 1.961% | 1.861% | 0.6473% |  | 6.328% | 65.7569 | 1420.4689 | 1214.4899 | 2556.2987 | 1472.8912 | 3.7642 | 3.933 | 99.8388
Lower medium | 25028 | 1.25% | 90.99% | 0.8231% | 0.5634% | 0.5953% | 0.01199% | 19.83% | 87.0057 | 1531.1406 | 1370.8226 | 2656.66 | 1550.2326 | 4.1211 | 3.9685 | 104.6066
Medium | 3209 | 0.1602% | 26.36% | 0.3116% | 0.7479% | 0.187% | 0.03116% | 74.82% | 117.4109 | 1645.0926 | 2106.0593 | 2942.8388 | 1610.8956 | 4.7476 | 3.4746 | 50.3621
Car derived vans | 508287 | 25.38% | 86.15% |  | 2.205% | 3.304% | 0.0003935% | 6.416% | 71.0888 | 1517.8718 | 1440.2107 | 2815.1627 | 1536.3675 | 4.3271 | 4.5462 | 119.4379
Micro vans | 5541 | 0.2766% | 0.1444% |  | 17.88% | 15.9% |  | 15.27% | 56.34 | 1309.7641 | 1118.0021 | 2100.8507 | 825.8968 | 1.7304 | 5.1646 | 126.8182
Non-car derived vans | 1116080 | 55.72% | 98.63% | 0.02249% | 0.9688% | 0.1582% | 8.96e-05% | 6.541% | 99.7706 | 2020.963 | 2067.1842 | 3583.0391 | 1701.5141 | 6.1198 | 6.6388 | 175.9741
Off-road | 29053 | 1.451% | 79.7% | 1.463% | 1.07% | 0.8536% | 0.1342% | 33.72% | 117.3755 | 1946.2215 | 1688.7541 | 2674.9755 | 1559.2618 | 4.1651 | 5.6599 | 149.1923
Pick-up | 169936 | 8.484% | 96.88% | 0.009415% | 0.001765% | 1.516% | 0.2271% | 34.25% | 140.0719 | 2618.0744 | 2171.8533 | 3142.9435 | 1565.7447 | 4.9235 | 7.5681 | 204.8013
Multi-purpose | 2308 | 0.1152% | 99.7% |  | 0% | 0.04333% |  | 21.4% | 123.3902 | 2190.0738 | 2179.3323 | 3166.4654 | 1653.4451 | 5.2368 | 6.5466 | 174.2047

## 2018
2018 Light commercial vehicles | Total sales / registrations | Total sales / registrations | Diesel | Hybrid excl. PHEV | Plug-in / battery electric / fuel cell [%] | Natural gas (mono- / bivalent, incl. LPG) | Flex-Fuel (ethanol / gasoline) | Automatic | EURO6 | Engine power [KW] | Engine size [ccm] | Mass in running order [kg] | Length [mm] | Width [mm] | Wheelbase [mm] | Wheeltrack [mm] | Footprint [m2] | Fuel consumption (NEDC) [l/100km] | CO2 (NEDC) (g/km)
EU-28 | 2050326 | 100% | 93.79% | 0.09477% | 0.9917% | 1.033% | 0.0007316% | 7.337% | 98.49% | 92.7406 | 1909.1362 | 1829.05 | 5191.7049 | 1917.0949 | 3219.3445 | 1625.4231 | 5.2741 | 6.0358 | 158.0213
France | 457259 | 22.3% | 94.08% | 0.1658% | 1.772% | 0.1942% | 0.002843% | 10.67% | 97.87% | 87.6921 | 1846.3426 | 1739.8656 | 4989.6758 | 1900.1962 | 3115.0547 | 1612.5509 | 5.0656 | 5.643 | 146.741
United Kingdom | 358751 | 17.5% | 98.29% | 0.04125% | 0.308% | 0.001672% | 0% | 14.44% | 99.66% | 96.2273 | 1965.9044 | 1970.7921 | 5291.7811 | 1934.7733 | 3232.1031 | 1646.2463 | 5.3466 | 6.3174 | 166.7261
Germany | 284352 | 13.87% | 91.46% | 0.05099% | 2.018% | 0.6471% | 0% | 2.008% | 99.62% | 101.9116 | 2049.9629 | 1929.5092 | 5678.7781 | 1958.8433 | 3562.405 | 1656.2595 | 5.9423 | 6.6833 | 173.042
Spain | 214221 | 10.45% | 90.24% | 0% | 0.8505% | 1.824% | 0% | 0.1064% | 98.71% | 82.6359 | 1729.1439 | 1696.8356 | 4872.0035 | 1879.1814 | 3019.1035 | 1583.5487 | 4.8118 | 5.4281 | 141.8998
EU-13 | 175494 | 8.559% | 91.84% | 0.004559% | 0.1698% | 1.346% | 0% | 2.928% | 98.13% | 98.769 | 2021.6778 | 1870.6811 | 5390.5588 | 1942.7947 | 3353.6117 | 1650.9106 | 5.5857 | 6.3823 | 168.0917
Italy | 175378 | 8.554% | 91.61% | 0.2401% | 0.353% | 4.752% | 0% | 0.2127% | 98.13% | 87.1047 | 1822.7653 | 1716.1822 | 4975.3244 | 1883.3446 | 3071.9364 | 1595.1932 | 4.9542 | 5.7837 | 152.1933
Belgium | 78996 | 3.853% | 89.55% | 0.02279% | 0.3038% | 1.127% | 0% | 0.6102% | 97.3% | 83.334 | 1741.6335 | 1838.7199 | 5210.0651 | 1925.6544 | 3232.9114 | 1632.0681 | 5.3098 | 6.2047 | 162.5348
Netherlands | 78852 | 3.846% | 96.17% | 0% | 0.8281% | 2.035% | 0% | 5.33% | 99.56% | 91.9679 | 1937.7158 | 1840.443 | 5220.7475 | 1928.0847 | 3240.3919 | 1634.7585 | 5.3257 | 6.0682 | 161.3937
Sweden | 56625 | 2.762% | 95.28% | 0% | 1.328% | 1.906% | 0.001766% | 51.6% | 99.71% | 101.1677 | 1971.8317 | 1852.7521 | 5154.6251 | 1898.7791 | 3201.0465 | 1612.6806 | 5.1901 | 6.1189 | 159.8602
Austria | 45356 | 2.212% | 94.03% | 0% | 0.9569% | 0.2293% | 0% | 1.025% | 98.69% | 97.6075 | 2005.6344 | 1906.3528 | 5313.019 | 1937.6088 | 3281.4635 | 1647.4178 | 5.4385 | 6.4233 | 168.1971
Portugal | 39282 | 1.916% | 99.31% | 0% | 0.6441% | 0.04073% | 0% | 0.5575% | 87.54% | 82.3519 | 1789.6349 | 1651.6831 | 4882.753 | 1859.0274 | 3011.6791 | 1570.0398 | 4.7607 | 5.3193 | 140.5461
Denmark | 33789 | 1.648% | 93.8% | 1.249% | 0.4025% | 0.02072% | 0% | 1.862% | 99.33% | 98.3166 | 1893.0861 | 1833.1063 | 5172.6096 | 1927.8414 | 3198.068 | 1639.475 | 5.2766 | 5.9754 | 156.6833
Ireland | 24871 | 1.213% | 99.27% | 0% | 0.3377% | 0% | 0% | 11.77% | 98.08% | 92.6916 | 1931.8469 | 1833.4192 | 5037.8303 | 1906.605 | 3076.0137 | 1615.7657 | 4.9898 | 5.8645 | 155.4274
Finland | 15543 | 0.7581% | 98.24% | 0.148% | 0.296% | 0.2638% | 0% | 1.197% | 99.58% | 101.9003 | 1973.2638 | 1942.4491 | 5264.8155 | 1935.3416 | 3241.9724 | 1644.4379 | 5.3547 | 6.2917 | 166.542
Greece | 6926 | 0.3378% | 96.19% | 0% | 0.1877% | 1.256% | 0% | 0.04332% | 92.54% | 88.7523 | 1944.1576 | 1752.7388 | 4891.3597 | 1839.4247 | 2982.7226 | 1557.5685 | 4.6719 | 5.8489 | 154.4559
Luxembourg | 4631 | 0.2259% | 96.63% | 0% | 0.8422% | 0.108% | 0.02159% | 0.4751% | 99.56% | 96.4962 | 1957.9571 | 1872.4824 | 5290.6544 | 1938.4222 | 3301.4813 | 1642.0536 | 5.4586 | 6.2485 | 164.3827
Turkey | 125911 | 62.34% | 99.68% | 0% | 0% | 0% | 0% | 11.57% | 88.53% | 88.0261 | 1791.7897 | 1699.0733 | 4874.9017 | 1889.3589 | 2985.6521 | 1571.678 | 4.7414 | 5.5891 | 148.6036
Norway | 37059 | 18.35% | 93.28% | 0.005397% | 4.784% | 0.1079% | 0% | 5.283% | 99.71% | 103.8193 | 2026.6518 | 1847.3962 | 5043.7674 | 1898.1317 | 3106.9665 | 1612.0224 | 5.0317 | 6.043 | 152.6824
Switzerland | 37108 | 18.37% | 89.16% | 0.01078% | 0.7465% | 0.5147% | 0.002695% | 29.34% | 96.32% | 102.0874 | 2064.3802 | 1963.3984 | 5308.0336 | 1933.8705 | 3275.3173 | 1642.4657 | 5.4153 | 6.7962 | 177.3251
Iceland | 1894 | 0.9378% | 89.49% | 0% | 2.218% | 0.3696% | 0% | 37.01% | 99.78% | 96.0259 | 1910.8612 | 1812.4592 | 5076.8113 | 1873.4783 | 3103.0419 | 1586.392 | 4.9464 | 6.1106 | 157.6133
Ford | 341032 | 16.63% | 96.45% | 0.0005865% | 0.0002932% | 0.04076% | 0.0002932% | 9.464% | 99.01% | 97.2109 | 1990.8573 | 2022.135 | 5327.2426 | 1963.6988 | 3205.4141 | 1662.1481 | 5.3508 | 6.4089 | 169.9911
Renault | 294909 | 14.38% | 94.89% | 0% | 2.994% | 0.06104% | 0% | 3.32% | 98.45% | 81.0228 | 1738.5422 | 1728.4551 | 5049.0353 | 1918.3911 | 3258.1174 | 1610.2245 | 5.2904 | 5.6784 | 150.6796
VW | 234793 | 11.45% | 93.42% | 0.0115% | 0.08731% | 1.588% | 0.005537% | 13.34% | 99.76% | 98.5668 | 2002.819 | 1839.4461 | 5310.6927 | 1909.9868 | 3304.3164 | 1628.2456 | 5.4203 | 6.2299 | 164.0962
Peugeot | 226608 | 11.05% | 96.01% | 0% | 0.586% | 0.001765% | 0% | 3.262% | 99.13% | 82.7691 | 1716.833 | 1684.5573 | 4850.4042 | 1891.8858 | 3015.5221 | 1613.8883 | 4.9076 | 4.9262 | 130.4912
Citroen | 200509 | 9.779% | 95.13% | 0% | 0.5252% | 0.004489% | 0% | 2.926% | 99.32% | 80.7188 | 1694.7342 | 1666.2492 | 4857.3509 | 1885.6461 | 3009.5607 | 1610.6487 | 4.8917 | 4.9513 | 131.0265
Mercedes-Benz | 181110 | 8.833% | 99.19% | 0.006626% | 0.02429% | 0.1402% | 0% | 10.08% | 99.75% | 106.3566 | 2066.9279 | 2009.2862 | 5817.16 | 1951.9172 | 3603.819 | 1673.2766 | 6.0517 | 7.1653 | 190.524
Fiat | 178591 | 8.71% | 90.04% | 0% | 0.0196% | 3.706% | 0% | 1.474% | 98.02% | 87.2596 | 1823.6599 | 1676.1637 | 5019.4943 | 1918.4111 | 3237.4507 | 1640.7216 | 5.3822 | 5.804 | 152.7418
Opel | 60752 | 2.963% | 94.73% | 0% | 0.001646% | 0.981% | 0% | 0.4214% | 97.77% | 88.2694 | 1720.515 | 1790.5398 | 5269.0358 | 1949.4311 | 3369.4734 | 1622.1914 | 5.5022 | 6.1987 | 163.9461
Iveco | 60534 | 2.952% | 98.28% | 0% | 0.004956% | 1.564% | 0% | 4.834% | 93.35% | 108.841 | 2569.6216 | 2253.6971 | 6300.9249 | 2018.4451 | 3593.4062 | 1675.1908 | 6.0195 | 7.872 | 210.106
Nissan | 58640 | 2.86% | 93.5% | 0% | 5.35% | 0.006821% | 0% | 17.08% | 99.58% | 106.8126 | 2107.6284 | 1927.6721 | 5135.4475 | 1845.3095 | 3122.5001 | 1568.5115 | 4.9236 | 6.5748 | 174.6552
Toyota | 51412 | 2.508% | 94.94% | 3.12% | 0% | 0.07002% | 0% | 13.17% | 99.03% | 102.4227 | 2166.7107 | 1940.1148 | 5097.4598 | 1862.5076 | 3037.653 | 1562.5631 | 4.7499 | 6.4573 | 168.8551
Mini | 10568 | 0.5154% | 52.06% |  | 2.829% | 8.327% |  | 2.744% | 100% | 54.6297 | 1184.9889 | 1106.3422 | 3639.2295 | 1649.6078 | 2316.8578 | 1372.8107 | 3.1817 | 4.1445 | 101.3337
Small | 81440 | 3.972% | 87.27% | 1.125% | 1.271% | 0.6704% |  | 3.712% | 98.18% | 61.0573 | 1445.1214 | 1189.337 | 4034.9465 | 1736.3725 | 2557.5193 | 1489.5289 | 3.81 | 3.6558 | 94.6243
Lower medium | 27927 | 1.362% | 91.75% | 1.178% | 0.3831% | 0.4225% | 0.04655% | 13.27% | 99.33% | 84.1489 | 1542.2426 | 1362.2854 | 4378.4299 | 1802.663 | 2651.8184 | 1553.0672 | 4.1192 | 3.9205 | 102.8276
Medium | 2923 | 0.1426% | 48.75% | 0.6158% |  |  |  | 48.37% | 99.31% | 113.7081 | 1745.9462 | 1895.1781 | 4813.9629 | 1859.3955 | 2884.7838 | 1578.029 | 4.4387 | 4.6186 | 69.001
Car derived vans | 557854 | 27.21% | 85.86% |  | 1.794% | 2.637% |  | 3.673% | 99.2% | 69.849 | 1521.5948 | 1467.6379 | 4501.6451 | 1820.2352 | 2804.3922 | 1526.017 | 4.2812 | 4.5995 | 118.7625
Micro vans | 5181 | 0.2527% | 0.09651% |  | 17.97% | 14.09% |  | 15.29% | 76.24% | 55.6228 | 1304.0243 | 967.3986 | 3742.5669 | 1401.5195 | 2072.3787 | 1192.9749 | 2.4682 | 6.7905 | 127.306
Non-car derived vans | 1098952 | 53.6% | 98.87% |  | 0.722% | 0.1194% |  | 4.614% | 98.88% | 98.6872 | 2000.7509 | 2017.4668 | 5617.8445 | 1993.7343 | 3519.5516 | 1701.1276 | 6.004 | 6.6524 | 175.666
Off-road | 30672 | 1.496% | 85.34% | 2.188% |  | 0.2804% |  | 33.34% | 98% | 119.1091 | 2088.2943 | 1748.6303 | 4507.4892 | 1858.4306 | 2692.1969 | 1583.7513 | 4.2707 | 5.8662 | 151.8657
Pick-up | 175513 | 8.56% | 96.93% |  |  | 1.083% |  | 32.69% | 98.78% | 137.6389 | 2643.3761 | 2150.4506 | 5314.9031 | 1862.2204 | 3141.8233 | 1569.4701 | 4.9336 | 7.5709 | 201.5808
Multi-purpose | 2025 | 0.09876% | 99.31% |  |  |  |  | 31.31% | 93.7% | 122.1248 | 2151.0144 | 2131.5807 | 5089.4173 | 1923.2933 | 3225.7358 | 1650.5988 | 5.3268 | 6.2949 | 167.3341

## 2017
2017 Light commercial vehicles | Total sales / registrations | Total sales / registrations | Diesel | Hybrid excl. PHEV | Plug-in / battery electric / fuel cell [%] | Natural gas (mono- / bivalent, incl. LPG) | Flex-Fuel (ethanol / gasoline) | Automatic | EURO6 | Engine power [KW] | Engine size [ccm] | Mass in running order [kg] | Length [mm] | Width [mm] | Wheelbase [mm] | Wheeltrack [mm] | Footprint [m2] | Fuel consumption (NEDC) [l/100km] | CO2 (NEDC) (g/km)
EU-28 | 1987301 | 100% | 95.32% | 0.08801% | 0.778% | 0.6858% | 0.0006542% | 6.416% | 92.6% | 90.8246 | 1891.1472 | 1797.7366 | 5157.757 | 1912.0421 | 3187.9015 | 1620.7646 | 5.2073 | 5.9373 | 156.056
France | 437335 | 22.01% | 95.92% | 0.1312% | 1.371% | 0.1754% | 0.002744% | 9.353% | 91.83% | 85.0622 | 1827.1133 | 1703.2998 | 4964.8373 | 1892.0052 | 3074.5356 | 1606.6654 | 4.9833 | 5.5065 | 144.006
United Kingdom | 363087 | 18.27% | 99.03% | 0.02561% | 0.3258% | 0.003305% | 0% | 11.01% | 95.67% | 94.2228 | 1947.1131 | 1912.5113 | 5261.1556 | 1929.016 | 3214.8106 | 1641.2072 | 5.301 | 6.23 | 165.0495
Germany | 269648 | 13.57% | 93.21% | 0.03894% | 1.846% | 0.5092% | 0% | 0.9854% | 94.46% | 99.7264 | 2034.3895 | 1917.5999 | 5646.344 | 1955.5346 | 3541.3331 | 1650.5114 | 5.8895 | 6.5857 | 171.1069
Spain | 198834 | 10.01% | 93.56% | 0% | 0.4914% | 0.2952% | 0% | 0.07997% | 94.9% | 80.7339 | 1720.1387 | 1674.3459 | 4854.396 | 1876.9241 | 2987.8979 | 1580.7697 | 4.7535 | 5.3556 | 140.8344
Italy | 186196 | 9.369% | 92.36% | 0.2422% | 0.2454% | 3.726% | 0% | 0.4372% | 89.92% | 86.0304 | 1746.4997 | 1683.6698 | 4920.8435 | 1877.5579 | 3038.8029 | 1590.9013 | 4.8846 | 5.6456 | 148.7057
EU-13 | 159268 | 8.014% | 92.94% | 0.003767% | 0.1187% | 0.4728% | 0% | 2.744% | 90.99% | 97.428 | 2018.0818 | 1858.6358 | 5324.7699 | 1938.5077 | 3298.3889 | 1648.1593 | 5.4808 | 6.2902 | 166.0173
Belgium | 77280 | 3.889% | 93.51% | 0.01165% | 0.1475% | 0.7997% | 0% | 0.5901% | 86.33% | 85.3685 | 1725.8765 | 1818.0475 | 5213.6021 | 1924.9408 | 3221.7554 | 1632.4259 | 5.2925 | 6.1317 | 161.7016
Netherlands | 73471 | 3.697% | 96.17% | 0% | 0.6724% | 1.742% | 0.001361% | 14.32% | 92.81% | 90.5143 | 1919.5756 | 1818.5176 | 5180.5226 | 1925.5497 | 3246.3646 | 1629.0881 | 5.319 | 6.0312 | 159.8702
Sweden | 55329 | 2.784% | 96.16% | 0% | 0.8224% | 1.894% | 0% | 42.42% | 95.55% | 98.7863 | 1951.7578 | 1822.5288 | 5098.0478 | 1896.1674 | 3120.2212 | 1605.8567 | 5.037 | 5.9989 | 157.5972
Austria | 41670 | 2.097% | 95.38% | 0% | 0.5568% | 0.2472% | 0% | 1.123% | 89.1% | 96.7046 | 2003.439 | 1885.2011 | 5291.64 | 1934.1783 | 3263.7166 | 1642.9651 | 5.392 | 6.3637 | 167.5122
Portugal | 38523 | 1.938% | 99.4% | 0% | 0.5685% | 0.01817% | 0% | 0.4673% | 83.29% | 81.6045 | 1785.0468 | 1650.9811 | 4888.4756 | 1865.5622 | 3010.4617 | 1575.1841 | 4.7754 | 5.3793 | 142.2516
Denmark | 35878 | 1.805% | 93.6% | 1.374% | 0.1394% | 0.1282% | 0% | 3.504% | 96.37% | 97.8161 | 1885.9113 | 1800.8422 | 5138.3911 | 1919.8406 | 3165.974 | 1631.3399 | 5.1966 | 5.8952 | 154.8579
Ireland | 23754 | 1.195% | 99.6% | 0.00842% | 0.1516% | 0% | 0% | 8.327% | 87.62% | 89.3918 | 1916.9811 | 1819.5644 | 5053.12 | 1905.3891 | 3079.452 | 1614.9248 | 4.9972 | 5.8862 | 156.3032
Finland | 15540 | 0.782% | 98.57% | 0.09653% | 0.2831% | 0.3024% | 0% | 1.647% | 81.11% | 101.0953 | 1963.3462 | 1904.0176 | 5220.94 | 1928.0426 | 3215.8946 | 1636.846 | 5.2854 | 6.1915 | 163.9877
Greece | 6639 | 0.3341% | 97.8% | 0.01506% | 0% | 0.7079% | 0% | 0.01506% | 86.68% | 91.7842 | 1919.012 | 1712.5345 | 4828.3052 | 1827.8853 | 2942.7712 | 1550.0028 | 4.5872 | 5.7906 | 153.6117
Luxembourg | 4849 | 0.244% | 96.95% | 0% | 0.7837% | 0.04125% | 0% | 0.6393% | 92.36% | 94.5106 | 1963.2713 | 1859.9882 | 5295.1109 | 1940.2389 | 3293.3871 | 1644.1917 | 5.4553 | 6.2167 | 163.6005
Turkey | 217312 | 74.43% | 99.5% | 0% | 0% | 0% | 0% | 6.537% | 53.29% | 82.94 | 1792.0152 | 1669.9077 | 4841.4784 | 1883.0672 | 2951.2437 | 1566.5502 | 4.6742 | 5.616 | 149.2871
Norway | 35828 | 12.27% | 95.69% | 0% | 2.141% | 0.1116% | 0% | 5.002% | 95.82% | 102.5063 | 2004.2232 | 1833.4095 | 5039.9787 | 1898.4238 | 3105.2948 | 1610.0321 | 5.0216 | 5.9549 | 154.6229
Switzerland | 36779 | 12.6% | 89.94% | 0.02175% | 0.5084% | 0.4622% | 0% | 26.52% | 84.68% | 101.7516 | 2070.946 | 1942.7821 | 5290.9475 | 1930.9469 | 3255.8002 | 1638.9558 | 5.3679 | 6.7765 | 177.4065
Iceland | 2067 | 0.7079% | 89.36% | 0% | 0.8224% | 1.016% | 0% | 26.75% | 95.53% | 94.0334 | 1902.7927 | 1795.1861 | 5054.2548 | 1867.7548 | 3076.961 | 1581.3009 | 4.882 | 6.0535 | 157.9211
Ford | 318818 | 16.04% | 96.39% | 0.000941% | 0% | 0.04266% | 0.0003137% | 7.103% | 95.74% | 94.6842 | 1962.45 | 1948.6921 | 5274.4785 | 1958.4015 | 3174.7372 | 1656.9969 | 5.2851 | 6.2472 | 165.6496
Renault | 289236 | 14.55% | 96.99% | 0% | 1.654% | 0.03285% | 0% | 1.945% | 84.16% | 79.9308 | 1718.8714 | 1674.9302 | 5041.0594 | 1914.3684 | 3192.2691 | 1607.6219 | 5.1769 | 5.5463 | 147.3024
VW | 224975 | 11.32% | 95.49% | 0.01111% | 0.04934% | 1.341% | 0.004% | 12.89% | 88.67% | 96.1106 | 1998.6059 | 1842.3767 | 5197.0862 | 1897.4836 | 3226.1066 | 1613.7768 | 5.237 | 6.064 | 160.1554
Peugeot | 218222 | 10.98% | 96.93% | 0% | 0.5536% | 0.002291% | 0% | 2.991% | 96.03% | 80.4209 | 1698.2711 | 1658.5696 | 4807.8524 | 1884.03 | 2988.8271 | 1607.2774 | 4.8427 | 4.8877 | 129.6115
Citroen | 193431 | 9.733% | 96.29% | 0% | 0.4958% | 0.000517% | 0% | 3.852% | 97.93% | 78.6291 | 1679.0947 | 1647.0451 | 4836.4455 | 1879.2317 | 2978.9387 | 1605.092 | 4.8269 | 4.9038 | 129.9366
Fiat | 182302 | 9.173% | 94.36% | 0% | 0.007131% | 2.567% | 0% | 1.361% | 91.17% | 87.9172 | 1844.5132 | 1706.6923 | 5009.8802 | 1920.6782 | 3239.7537 | 1645.1774 | 5.3998 | 5.7532 | 152.1762
Mercedes-Benz | 179080 | 9.011% | 99.15% | 0.004467% | 0.005584% | 0.373% | 0% | 11.01% | 99.46% | 103.8487 | 2041.8697 | 2004.2787 | 5820.0475 | 1952.5633 | 3611.798 | 1672.5771 | 6.0687 | 7.1724 | 190.807
Nissan | 64909 | 3.266% | 93.85% | 0% | 4.915% | 0.003081% | 0% | 14.12% | 96.43% | 106.0662 | 2108.338 | 1882.8186 | 5172.0809 | 1844.4062 | 3093.9048 | 1566.1762 | 4.8664 | 6.6279 | 176.0054
Opel | 64728 | 3.257% | 96.13% | 0% | 0% | 0.7601% | 0% | 0.2858% | 93.16% | 87.3665 | 1699.321 | 1737.9017 | 5246.5108 | 1946.9238 | 3355.996 | 1618.7437 | 5.4661 | 6.165 | 163.2817
Iveco | 57841 | 2.911% | 99.21% | 0% | 0.008644% | 0.7469% | 0% | 4.869% | 87.33% | 108.4741 | 2557.2305 | 2254.5464 | 6337.3948 | 2009.9553 | 3597.9453 | 1675.7014 | 6.028 | 7.8582 | 209.3584
Toyota | 47258 | 2.378% | 95.28% | 3.233% | 0% | 0.02751% | 0% | 13.83% | 98.66% | 101.677 | 2162.3101 | 1936.5099 | 5093.8046 | 1857.2736 | 3034.8703 | 1558.0237 | 4.732 | 6.4839 | 169.5254
Mini | 9239 | 0.4649% | 59.65% |  | 1.688% | 3.28% |  | 1.721% | 44.29% | 55.7734 | 1171.8326 | 1110.8115 | 3639.9425 | 1648.155 | 2324.4776 | 1375.4106 | 3.202 | 3.9793 | 99.2763
Small | 90623 | 4.56% | 92.5% | 0.8883% | 0.8232% | 0.5308% |  | 2.614% | 93.71% | 59.7162 | 1463.4895 | 1148.634 | 4025.7494 | 1732.4799 | 2548.0093 | 1488.5132 | 3.7935 | 3.4924 | 91.3439
Lower medium | 31716 | 1.596% | 93.82% | 0.9175% | 0.4856% | 0.3468% | 0.02838% | 11.73% | 98.28% | 82.2352 | 1558.7948 | 1375.1259 | 4368.3045 | 1801.7956 | 2650.7985 | 1552.6541 | 4.1165 | 3.8232 | 100.5006
Medium | 1901 | 0.09566% | 86.9% | 1.42% |  |  |  | 17.36% | 99.29% | 115.3095 | 1933.138 | 1591.4041 | 4784.172 | 1849.4607 | 2812.1199 | 1576.4866 | 4.4332 | 4.5294 | 117.8067
Car derived vans | 555170 | 27.94% | 89.8% |  | 1.124% | 1.66% |  | 3.177% | 97.04% | 69.1932 | 1526.2932 | 1459.7015 | 4493.7217 | 1818.6107 | 2769.3054 | 1524.9108 | 4.2246 | 4.5397 | 118.3115
Micro vans | 4480 | 0.2254% | 0.2679% |  | 21.47% | 11.18% |  | 19.69% | 67.65% | 54.286 | 1307.1788 | 964.6059 | 3713.4351 | 1413.1488 | 2057.076 | 1197.0239 | 2.4562 | 6.9303 | 125.2481
Non-car derived vans | 1047498 | 52.71% | 99.04% |  | 0.6308% | 0.1387% |  | 4.643% | 90.59% | 97.7431 | 1995.2291 | 1991.7215 | 5593.4211 | 1990.9058 | 3500.0871 | 1697.5333 | 5.9567 | 6.6535 | 175.8797
Off-road | 29136 | 1.466% | 85.63% | 2.128% | 0.08924% | 0.5766% | 0.0103% | 25.65% | 97.63% | 110.4695 | 2001.07 | 1671.2569 | 4455.7721 | 1846.9545 | 2673.241 | 1574.5874 | 4.2161 | 5.592 | 144.9812
Pick-up | 160011 | 8.052% | 99.02% |  |  | 0.4062% | 0.000625% | 27.7% | 93.08% | 132.2152 | 2562.2942 | 2115.8045 | 5302.6483 | 1855.8397 | 3125.2119 | 1561.3292 | 4.8804 | 7.3759 | 196.3968
Multi-purpose | 2940 | 0.1479% | 99.56% |  |  |  |  | 27.72% | 91.58% | 116.2682 | 2193.2865 | 2126.2764 | 5092.9896 | 1922.7443 | 3215.0432 | 1652.5446 | 5.3153 | 6.355 | 169.0019

## 2016
2016 Light commercial vehicles | Total sales / registrations | Total sales / registrations | Diesel | Hybrid excl. PHEV | Plug-in / battery electric / fuel cell [%] | Natural gas (mono- / bivalent, incl. LPG) | Flex-Fuel (ethanol / gasoline) | Automatic | EURO6 | Engine power [KW] | Engine size [ccm] | Mass in running order [kg] | Length [mm] | Width [mm] | Wheelbase [mm] | Wheeltrack [mm] | Footprint [m2] | Fuel consumption (NEDC) [l/100km] | CO2 (NEDC) (g/km)
EU-28 | 1915122 | 100% | 96.28% | 0.06156% | 0.6034% | 0.8037% | 0.001671% | 5.016% | 63.39% | 88.0743 | 1913.4822 | 1779.9442 | 5148.336 | 1909.2393 | 3178.2086 | 1617.0601 | 5.1809 | 6.1435 | 161.8512
France | 408332 | 21.32% | 96.88% | 0.07102% | 1.314% | 0.1678% | 0.005878% | 7.7% | 71.36% | 82.9411 | 1843.5323 | 1665.1011 | 4965.2374 | 1886.6598 | 3069.8855 | 1601.3951 | 4.9628 | 5.6529 | 148.0636
United Kingdom | 375735 | 19.62% | 99.61% | 0% | 0.2558% | 0.0002661% | 0% | 7.907% | 51.91% | 90.6216 | 1982.9351 | 1887.5905 | 5253.2245 | 1927.3675 | 3213.4379 | 1637.7289 | 5.2897 | 6.5415 | 173.5129
Germany | 257385 | 13.44% | 95.31% | 0.07304% | 0.9247% | 0.4833% | 0.00272% | 0.7386% | 66.2% | 97.4504 | 2054.3456 | 1921.0056 | 5631.4206 | 1952.5725 | 3528.5649 | 1648.4337 | 5.854 | 6.8037 | 178.6289
Italy | 195631 | 10.22% | 92.68% | 0.138% | 0.2551% | 5.261% | 0% | 0.1048% | 58.33% | 83.279 | 1792.9219 | 1648.0344 | 4879.8015 | 1876.4621 | 3006.1145 | 1580.2266 | 4.8077 | 5.7367 | 150.9417
Spain | 172156 | 8.989% | 95.27% | 0% | 0.4932% | 0.169% | 0% | 0.03485% | 74.82% | 78.4702 | 1731.2227 | 1664.3754 | 4849.4896 | 1874.5819 | 2979.0772 | 1577.1254 | 4.7297 | 5.4821 | 144.4512
EU-13 | 154413 | 8.063% | 93.57% | 0.0006476% | 0.07059% | 0.4138% | 0% | 1.53% | 52.31% | 94.6001 | 2071.5452 | 1845.2572 | 5316.0042 | 1936.0424 | 3289.2605 | 1646.9502 | 5.4618 | 6.6123 | 174.7275
Netherlands | 70460 | 3.679% | 97.02% | 0% | 0.4144% | 1.257% | 0.001419% | 11.4% | 67.22% | 86.7271 | 1927.3798 | 1796.6066 | 5168.3842 | 1920.7452 | 3211.9927 | 1624.1835 | 5.2415 | 6.2152 | 165.2407
Belgium | 69067 | 3.606% | 94.81% | 0.007239% | 0.1433% | 0.6096% | 0% | 0.501% | 80.61% | 75.588 | 1641.8186 | 1817.2292 | 5208.5557 | 1924.0183 | 3213.4697 | 1632.9857 | 5.2819 | 6.147 | 162.3525
Sweden | 51664 | 2.698% | 95.52% | 0% | 0.6949% | 1.411% | 0% | 32.59% | 71.38% | 94.2217 | 1927.934 | 1794.1074 | 5067.7967 | 1888.1528 | 3119.178 | 1600.2679 | 5.0148 | 6.112 | 160.6856
Austria | 37303 | 1.948% | 95.69% | 0% | 1.201% | 0.3163% | 0% | 0.638% | 54.11% | 94.3023 | 2035.9487 | 1877.2126 | 5285.234 | 1933.0484 | 3251.9361 | 1641.3755 | 5.367 | 6.6206 | 173.4395
Denmark | 36606 | 1.911% | 93.25% | 1.15% | 0.1339% | 0.06556% | 0% | 5.761% | 69.34% | 94.8222 | 1897.6819 | 1768.1026 | 5089.6302 | 1910.6115 | 3136.913 | 1624.2147 | 5.1293 | 6.0111 | 157.7829
Portugal | 34890 | 1.822% | 99.79% | 0% | 0.1634% | 0.04013% | 0% | 0% | 54.86% | 77.5973 | 1762.8381 | 1622.9517 | 4835.1592 | 1856.5267 | 2969.96 | 1567.4997 | 4.6856 | 5.5183 | 146.5283
Ireland | 27762 | 1.45% | 99.64% | 0% | 0.04322% | 0% | 0% | 9.906% | 59.59% | 85.92 | 1993.361 | 1818.4181 | 5032.0538 | 1903.2511 | 3065.1706 | 1614.1075 | 4.974 | 6.1235 | 162.803
Finland | 13529 | 0.7064% | 98.37% | 0.02957% | 0.4361% | 0.1848% | 0% | 0.4583% | 48.47% | 97.5772 | 1983.3154 | 1866.6879 | 5239.3934 | 1928.6666 | 3228.9101 | 1639.8776 | 5.3183 | 6.4253 | 170.0228
Greece | 5645 | 0.2948% | 98.28% | 0% | 0% | 0.372% | 0% | 0% | 75.03% | 86.651 | 1909.4894 | 1699.3655 | 4827.9051 | 1826.4072 | 2935.897 | 1547.6127 | 4.568 | 5.791 | 153.724
Luxembourg | 4544 | 0.2373% | 98.35% | 0% | 0.3521% | 0.02201% | 0% | 0.2861% | 53.37% | 92.0013 | 1997.7246 | 1858.2325 | 5330.1036 | 1943.5356 | 3315.3176 | 1645.9225 | 5.4946 | 6.5418 | 173.1212
Turkey | 210243 | 74.56% | 100% | 0% |  | 0.002378% | 0% | 5.626% | 12.07% | 82.1711 | 1793.4645 | 1677.3221 | 4848.6982 | 1885.5683 | 2955.5387 | 1567.6654 | 4.6834 | 5.6746 | 150.9442
Norway | 36062 | 12.79% | 96.01% | 0% |  | 0.2357% | 0% | 0.8818% | 19.37% | 101.1413 | 2031.0617 | 1830.6992 | 5019.8097 | 1890.5135 | 3083.1815 | 1603.291 | 4.9652 | 6.0846 | 158.5146
Switzerland | 33939 | 12.04% | 90.02% | 0.005893% |  | 0.4744% | 0.002946% | 14.68% | 34.84% | 98.927 | 2074.7544 | 1912.9403 | 5279.2043 | 1929.2023 | 3232.5223 | 1636.0152 | 5.3186 | 6.9668 | 182.228
Iceland | 1752 | 0.6213% | 84.08% | 0% |  | 1.484% | 0% | 17.75% | 0% | 87.0069 | 1856.5989 | 1696.6525 | 4943.0615 | 1853.8564 | 3028.7987 | 1572.8239 | 4.7853 | 6.0532 | 157.1382
Ford | 306246 | 15.99% | 97.68% | 0% | 0.003265% | 0.05747% | 0.002612% | 3.933% | 49.71% | 91.2222 | 2030.6369 | 1921.3839 | 5264.9132 | 1961.7701 | 3175.6151 | 1657.7184 | 5.2902 | 6.4868 | 172.2276
Renault | 282496 | 14.75% | 97.54% | 0% | 1.459% | 0.001416% | 0% | 1.755% | 63.39% | 78.0118 | 1719.2745 | 1650.5586 | 5047.1136 | 1911.8331 | 3200.8998 | 1604.9987 | 5.1836 | 5.5688 | 147.972
VW | 217981 | 11.38% | 96.75% | 0.0234% | 0.0289% | 0.9996% | 0.003211% | 9.449% | 70.15% | 90.8535 | 1938.6603 | 1827.9123 | 5158.7717 | 1893.2456 | 3192.3928 | 1605.4017 | 5.1476 | 6.2498 | 165.3113
Fiat | 193977 | 10.13% | 93.74% | 0% | 0.01186% | 4.29% | 0% | 1.053% | 61.35% | 84.9377 | 1848.6029 | 1645.3274 | 4965.4344 | 1912.5435 | 3205.3263 | 1636.3575 | 5.3242 | 5.9827 | 157.4879
Peugeot | 193813 | 10.12% | 98.35% | 0% | 0.3679% | 0.000516% | 0% | 1.732% | 61.45% | 77.9703 | 1746.1453 | 1649.7502 | 4807.597 | 1879.7991 | 2969.9318 | 1601.4399 | 4.7947 | 5.2589 | 139.6772
Citroen | 175614 | 9.17% | 98.12% | 0% | 0.2631% | 0.001139% | 0% | 1.857% | 64.52% | 75.7431 | 1727.3359 | 1639.8686 | 4830.2317 | 1873.9882 | 2973.0528 | 1600.0311 | 4.8034 | 5.3086 | 140.9413
Mercedes-Benz | 166797 | 8.709% | 99.26% | 0% | 0.0005995% | 0.3609% | 0% | 9.083% | 99.59% | 101.7434 | 2044.9017 | 1993.1022 | 5841.5059 | 1952.5332 | 3617.8663 | 1672.173 | 6.0711 | 7.1235 | 189.5252
Opel | 63674 | 3.325% | 96.31% | 0% | 0% | 1.156% | 0% | 0.168% | 55.61% | 84.4949 | 1700.7539 | 1732.7318 | 5237.7502 | 1943.2783 | 3345.8024 | 1616.1085 | 5.4437 | 6.1462 | 162.8419
Nissan | 62728 | 3.275% | 94.41% | 0.001594% | 4.679% | 0.003188% | 0% | 13.14% | 75.6% | 105.9723 | 2118.7054 | 1875.0855 | 5204.1465 | 1838.4434 | 3072.8211 | 1562.6955 | 4.8244 | 6.6933 | 177.8685
Iveco | 56846 | 2.968% | 98.79% | 0.001759% | 0.0387% | 1.029% | 0% | 2.855% | 24.92% | 104.3852 | 2604.2386 | 2230.212 | 6358.9032 | 2009.7923 | 3566.4669 | 1674.1652 | 5.9712 | 8.3402 | 222.2521
Vauxhall | 37729 | 1.97% | 99.77% | 0% | 0% | 0% | 0% | 0.2438% | 42.44% | 80.3842 | 1645.0191 | 1689.2859 | 5137.9798 | 1942.9208 | 3263.1212 | 1613.7256 | 5.2922 | 6.0435 | 160.7203
Mini | 18613 | 0.9719% | 60.85% |  | 6.92% | 15.05% |  | 7.033% | 36.85% | 56.9201 | 1178.2821 | 1133.9993 | 3626.5024 | 1633.4387 | 2291.76 | 1359.3668 | 3.1227 | 3.9334 | 93.7128
Small | 97572 | 5.095% | 94.4% | 0.6477% | 0.4714% | 0.5914% |  | 1.718% | 96.35% | 59.79 | 1465.812 | 1147.7667 | 4024.356 | 1731.197 | 2542.9607 | 1488.0472 | 3.7848 | 3.4527 | 90.8906
Lower medium | 33589 | 1.754% | 94.24% | 0.9348% | 0.2769% | 0.521% | 0.02084% | 10.87% | 97.22% | 82.1378 | 1569.3135 | 1378.8389 | 4364.919 | 1798.0384 | 2666.6891 | 1544.9395 | 4.1208 | 3.8137 | 100.4039
Medium | 2378 | 0.1242% | 88.98% |  |  | 0.04205% |  | 19.97% | 97.46% | 119.8184 | 1946.3194 | 1594.2804 | 4784.2115 | 1846.2937 | 2804.8012 | 1578.2387 | 4.4267 | 4.6188 | 120.1635
Car derived vans | 541957 | 28.3% | 92.96% |  | 0.8879% | 1.516% |  | 2.583% | 75.16% | 67.6287 | 1531.4486 | 1458.3215 | 4495.1634 | 1820.7912 | 2774.295 | 1524.4516 | 4.231 | 4.6752 | 122.6008
Micro vans | 3752 | 0.1959% | 4.824% |  | 4.824% | 14.87% |  | 0.8262% | 53.69% | 56.3101 | 1291.8455 | 1082.836 | 3903.5765 | 1454.3651 | 2001.8895 | 1230.365 | 2.4629 | 6.8055 | 152.2179
Non-car derived vans | 982969 | 51.33% | 99.25% | 0.0001017% | 0.4749% | 0.1727% |  | 2.96% | 52.77% | 95.1869 | 2063.8151 | 1990.2315 | 5627.2348 | 1992.5697 | 3510.9399 | 1697.9699 | 5.9761 | 7.0244 | 186.0118
Off-road | 37630 | 1.965% | 90.91% | 0.5395% | 0.01063% | 0.2392% | 0.04518% | 25.89% | 82.29% | 110.3114 | 2110.1885 | 1776.6666 | 4457.9496 | 1846.3165 | 2700.363 | 1566.3271 | 4.2336 | 6.4052 | 168.0344
Pick-up | 140904 | 7.357% | 99% |  |  | 0.3605% | 0.0007097% | 23.92% | 68.61% | 128.6431 | 2504.6713 | 2076.9971 | 5288.4743 | 1849.7639 | 3125.8858 | 1559.0855 | 4.8715 | 7.4152 | 197.4268
Multi-purpose | 2709 | 0.1415% | 99.37% |  |  |  |  | 24.84% | 87.48% | 114.052 | 2180.9923 | 2087.3013 | 5066.9542 | 1919.4226 | 3172.4858 | 1649.6691 | 5.2368 | 6.3172 | 167.9417

## 2015
2015 Light commercial vehicles | Total sales / registrations | Total sales / registrations | Diesel | Hybrid excl. PHEV | Natural gas (mono- / bivalent, incl. LPG) | Flex-Fuel (ethanol / gasoline) | Automatic | EURO6 | Engine power [KW] | Engine size [ccm] | Mass in running order [kg] | Length [mm] | Width [mm] | Wheelbase [mm] | Wheeltrack [mm] | Footprint [m2] | Fuel consumption (NEDC) [l/100km] | CO2 (NEDC) (g/km)
EU-28 | 1704612 | 100% | 96.69% | 0.04083% | 0.5328% | 0.0008213% | 4.16% | 30.92% | 85.9747 | 1904.3791 | 1758.0047 | 5115.3889 | 1902.9545 | 3177.2842 | 1613.0709 | 5.1544 | 6.353 | 167.6624
France | 377407 | 22.14% | 97.21% | 0.03736% | 0.1182% | 0.00212% | 6.067% | 34.32% | 80.353 | 1824.9979 | 1629.7344 | 4898.3459 | 1878.9191 | 3043.5095 | 1594.7364 | 4.8894 | 5.7627 | 151.1298
United Kingdom | 373120 | 21.89% | 99.54% | 0% | 0.000268% | 0% | 5.983% | 27.07% | 87.8037 | 1964.3719 | 1838.8372 | 5188.3209 | 1917.4495 | 3184.2521 | 1626.6436 | 5.2089 | 6.749 | 179.0514
Germany | 236860 | 13.9% | 96.32% | 0.0532% | 0.6257% | 0.001689% | 0.04264% | 34.92% | 95.4232 | 2044.2282 | 1920.5511 | 5633.5044 | 1945.1345 | 3557.9838 | 1645.7647 | 5.8742 | 7.0508 | 186.3787
Spain | 154848 | 9.084% | 96.59% | 0% | 0.04843% | 0% | 0% | 35.29% | 75.889 | 1717.6991 | 1618.7845 | 4784.5114 | 1869.4406 | 2947.1302 | 1573.3032 | 4.6707 | 5.6374 | 148.8781
EU-13 | 132305 | 7.762% | 92.83% | 0.002267% | 0.4981% | 0% | 1.105% | 22.62% | 92.4451 | 2045.119 | 1806.589 | 5268.3277 | 1928.6222 | 3288.878 | 1644.3157 | 5.4432 | 6.7657 | 178.6441
Italy | 123422 | 7.24% | 91.82% | 0.05348% | 3.617% | 0% | 0.0551% | 21.34% | 82.3755 | 1757.5204 | 1661.4637 | 4920.214 | 1871.3499 | 3095.983 | 1585.2487 | 4.9149 | 6.1247 | 161.0183
Belgium | 62156 | 3.646% | 96.45% | 0.008044% | 0.5052% | 0% | 0.3314% | 35.92% | 78.7745 | 1670.4394 | 1805.924 | 5164.3078 | 1917.5721 | 3207.5387 | 1626.4065 | 5.2196 | 6.2056 | 164.3769
Netherlands | 57689 | 3.384% | 97.08% | 0% | 1.272% | 0.001733% | 9.248% | 33.93% | 85.7588 | 1913.5358 | 1795.2891 | 5150.7265 | 1916.521 | 3204.9303 | 1622.6151 | 5.2144 | 6.4482 | 171.6652
Sweden | 44786 | 2.627% | 95.03% | 0% | 1.57% | 0% | 29.34% | 33.19% | 93.1286 | 1922.9711 | 1792.315 | 5058.8845 | 1886.6204 | 3125.5343 | 1599.8119 | 5.023 | 6.5103 | 171.0874
Austria | 34352 | 2.015% | 95.55% | 0% | 0.4745% | 0.002911% | 0.2212% | 21.26% | 91.7552 | 2002.8646 | 1848.2187 | 5237.4831 | 1923.0885 | 3231.9797 | 1632.4971 | 5.3055 | 6.8494 | 180.0413
Denmark | 32447 | 1.903% | 92.26% | 1.082% | 0.02466% | 0% | 7.153% | 52.29% | 92.5538 | 1883.1525 | 1736.0689 | 5036.8587 | 1900.579 | 3115.361 | 1616.647 | 5.0786 | 6.0467 | 157.4033
Portugal | 30858 | 1.81% | 99.75% | 0% | 0.02268% | 0% | 0% | 25.78% | 75.6212 | 1746.4933 | 1575.7812 | 4747.9345 | 1847.0187 | 2917.4916 | 1559.1056 | 4.5766 | 5.5568 | 147.4825
Ireland | 23336 | 1.369% | 99.51% | 0% | 0% | 0% | 9.5% | 39.31% | 82.2604 | 1979.2089 | 1814.5679 | 5007.4546 | 1901.2871 | 3047.2294 | 1612.6488 | 4.9419 | 6.3073 | 167.617
Finland | 11435 | 0.6708% | 98.53% | 0.03498% | 0.1574% | 0% | 6.568% | 29.99% | 97.024 | 1999.8267 | 1890.45 | 5229.9877 | 1928.2589 | 3222.026 | 1639.0035 | 5.302 | 6.7582 | 178.9496
Greece | 5649 | 0.3314% | 98.57% | 0% | 0.1062% | 0% | 0% | 23.57% | 73.0665 | 1866.1268 | 1608.387 | 4697.435 | 1802.3611 | 2885.2462 | 1532.0577 | 4.445 | 5.8412 | 155.2503
Luxembourg | 3942 | 0.2313% | 98.02% | 0% | 0.05074% | 0% | 0.2029% | 22.48% | 90.3082 | 1983.8549 | 1829.6835 | 5281.7537 | 1932.1026 | 3288.4004 | 1636.7473 | 5.3871 | 6.704 | 177.6554
Switzerland | 34211 |  | 89.71% | 0% | 0.3625% | 0.002923% | 11.68% | 19.37% | 96.7353 | 2067.4464 | 1892.185 | 5265.4296 | 1930.8365 | 3240.5686 | 1636.3889 | 5.3331 | 7.2569 | 189.954
Norway | 33291 |  | 96.05% | 0% | 0.05707% | 0% | 0.778% | 34.84% | 97.3501 | 2010.6572 | 1806.6404 | 4978.7124 | 1883.2799 | 3062.0579 | 1598.9436 | 4.9118 | 6.3906 | 166.0379
Turkey | 220412 |  | 100% | 0% | 0% | 0% | 3.476% | 12.07% | 79.4922 | 1754.502 | 1630.8819 | 4808.2103 | 1884.2205 | 2959.9098 | 1561.6732 | 4.61 | 5.7435 | 152.7782
Renault | 256701 | 15.06% | 97.37% | 0% | 0.001558% | 0% | 1.852% | 24.89% | 77.1463 | 1723.2041 | 1645.0088 | 4981.034 | 1911.361 | 3155.413 | 1604.2224 | 5.1107 | 5.6413 | 149.9294
Ford | 252085 | 14.79% | 97.56% | 0% | 0.01944% | 0.00119% | 2.012% | 21.21% | 87.5022 | 2034.8111 | 1838.3947 | 5227.4185 | 1957.2875 | 3149.4688 | 1655.5368 | 5.2388 | 6.5748 | 174.5315
VW | 192364 | 11.28% | 96.97% | 0.03171% | 0.9654% | 0.0005198% | 8.308% | 17.47% | 89.489 | 1867.4406 | 1888.2099 | 5210.3923 | 1894.3553 | 3223.9801 | 1610.2208 | 5.2139 | 6.8174 | 180.596
Peugeot | 174979 | 10.27% | 99.04% | 0.001143% | 0.001714% | 0% | 1.275% | 50.03% | 75.2697 | 1738.7608 | 1628.3447 | 4765.4121 | 1869.2871 | 2942.9544 | 1592.7783 | 4.7303 | 5.5053 | 146.3201
Citroen | 169082 | 9.919% | 98.84% | 0% | 0.001774% | 0% | 1.937% | 27.71% | 72.8854 | 1717.6714 | 1595.3792 | 4784.7777 | 1865.5263 | 2949.7618 | 1591.2829 | 4.7402 | 5.6016 | 148.8562
Fiat | 163652 | 9.601% | 94.38% | 0% | 2.563% | 0% | 0.9807% | 4% | 85.2233 | 1888.6913 | 1659.2804 | 4910.8242 | 1901.5773 | 3250.4823 | 1627.4816 | 5.22 | 6.1611 | 162.56
Mercedes-Benz | 156316 | 9.17% | 99.34% | 0.002559% | 0.3506% | 0% | 7.389% | 96.44% | 99.8752 | 2041.3326 | 1997.6663 | 5870.0373 | 1953.1202 | 3638.1883 | 1673.1303 | 6.1086 | 7.1539 | 190.3807
Opel | 55903 | 3.28% | 96.99% | 0% | 1.091% | 0% | 0.2147% | 25.26% | 83.1208 | 1692.1083 | 1705.1462 | 5204.2406 | 1940.1938 | 3337.9444 | 1617.3493 | 5.4313 | 6.1633 | 163.3046
Iveco | 48758 | 2.86% | 98.78% | 0% | 1.075% | 0% | 0.7712% | 0.08076% | 102.6763 | 2571.5347 | 2147.6741 | 6308.0103 | 2007.8901 | 3857.4378 | 1691.3574 | 6.5196 | 8.4319 | 224.5409
Nissan | 45620 | 2.676% | 93.06% | 0% | 0% | 0% | 10.04% | 43.65% | 98.3028 | 2109.1375 | 1764.0817 | 5067.983 | 1824.6242 | 3049.4156 | 1556.4131 | 4.7735 | 7.2292 | 192.0643
Vauxhall | 41737 | 2.448% | 99.9% | 0% | 0% | 0% | 0.1821% | 28.91% | 81.0569 | 1625.9681 | 1672.898 | 5127.5311 | 1942.1711 | 3249.0655 | 1614.2825 | 5.2649 | 6.0662 | 161.3444
Mini | 10373 | 0.6085% | 51.62% |  | 2.352% |  | 7.818% | 45.08% | 53.8208 | 1179.8758 | 1030.0026 | 3534.2079 | 1576.1681 | 2296.6576 | 1377.2124 | 3.204 | 4.2076 | 97.1968
Small | 93388 | 5.479% | 94.3% | 0.4765% | 0.409% |  | 1.711% | 72.64% | 58.5158 | 1439.0997 | 1168.0058 | 4017.5131 | 1727.7343 | 2540.6508 | 1486.7534 | 3.778 | 3.5883 | 94.5902
Lower medium | 29284 | 1.718% | 95.02% | 0.5942% | 0.04439% |  | 9.21% | 80.38% | 81.3688 | 1572.2891 | 1377.4297 | 4332.3054 | 1795.0981 | 2670.4044 | 1538.5188 | 4.1094 | 3.9227 | 103.3865
Medium | 1343 | 0.07879% | 91.81% |  |  |  | 35.96% | 71.62% | 121.2145 | 1953.0085 | 1617.4481 | 4788.6567 | 1839.1036 | 2797.1781 | 1568.5598 | 4.3886 | 4.772 | 125.5566
Car derived vans | 486917 | 28.56% | 93.5% |  | 1.296% |  | 2.001% | 34.37% | 65.5389 | 1503.2229 | 1431.674 | 4444.5765 | 1817.5935 | 2743.486 | 1523.5256 | 4.1815 | 4.8609 | 127.43
Micro vans | 3319 | 0.1947% | 20.76% |  | 3.043% |  | 1.205% | 4.335% | 50.9564 | 1286.4881 | 994.1136 | 3608.6779 | 1442.147 | 1934.7043 | 1227.1929 | 2.3759 | 6.1556 | 139.7077
Non-car derived vans | 885960 | 51.97% | 99.48% |  | 0.1236% |  | 2.432% | 27.25% | 93.8614 | 2071.0109 | 1979.262 | 5621.5745 | 1986.183 | 3511.5909 | 1692.0526 | 5.9442 | 7.1885 | 190.6472
Off-road | 36987 | 2.17% | 94.36% | 0.06489% | 0.03515% | 0.02163% | 23.84% | 41.8% | 108.1666 | 2246.0494 | 1897.8841 | 4398.9882 | 1827.1636 | 2713.5131 | 1540.5547 | 4.184 | 8.1031 | 213.9408
Pick-up | 109872 | 6.446% | 98.63% |  | 0.426% | 0.0009101% | 20.88% | 0% | 125.9026 | 2527.5131 | 2012.3931 | 5263.5943 | 1840.0501 | 3125.1267 | 1554.2725 | 4.8585 | 8.0231 | 213.7434
Multi-purpose | 1998 | 0.1172% | 99.25% |  |  |  | 22.37% | 58.13% | 109.5549 | 2118.6698 | 2145.1421 | 5080.7616 | 1923.2566 | 3136.5028 | 1647.2402 | 5.2695 | 6.4685 | 171.9761

## 2014
2014 Light commercial vehicles | Total sales / registrations | Total sales / registrations | Diesel | Hybrid excl. PHEV | Natural gas (mono- / bivalent, incl. LPG) | Flex-Fuel (ethanol / gasoline) | Automatic | EURO5 and EURO6 | Engine power [KW] | Engine size [ccm] | Mass in running order [kg] | Length [mm] | Width [mm] | Wheelbase [mm] | Wheeltrack [mm] | Footprint [m2] | Fuel consumption (NEDC) [l/100km] | CO2 (NEDC) (g/km)
EU-28 | 1552706 | 100% | 96.5% | 0.02286% | 0.6084% | 0.000322% | 3.548% | 99.34% | 84.7474 | 1919.27 | 1751.5498 | 5069.0477 | 1891.2806 | 3201.1366 | 1609.6088 | 5.1914 | 6.4735 | 170.8502
France | 370129 | 23.84% | 97.69% | 0.01918% | 0.1056% | 0.0008105% | 4.738% | 99.59% | 78.3629 | 1832.81 | 1641.5518 | 4851.6118 | 1871.672 | 3044.2184 | 1591.9474 | 4.8906 | 5.8992 | 154.8933
United Kingdom | 322650 | 20.78% | 99.69% | 0% | 0.00186% | 0% | 5.359% | 99.36% | 86.0218 | 1976.9748 | 1820.5359 | 5126.0225 | 1902.2849 | 3216.718 | 1619.7373 | 5.2339 | 6.8351 | 181.4163
Germany | 227289 | 14.64% | 96.09% | 0.03388% | 0.6199% | 0% | 0.03652% | 99.91% | 93.1424 | 2060.7769 | 1933.9865 | 5601.4311 | 1936.8403 | 3542.4886 | 1646.9569 | 5.8736 | 7.2025 | 190.5364
EU-13 | 142075 | 9.15% | 89.82% | 0.04505% | 0.2344% | 0% | 1.626% | 99.56% | 93.3087 | 2010.5708 | 1758.9352 | 5113.1077 | 1900.599 | 3214.1552 | 1624.9854 | 5.2714 | 6.6483 | 175.1171
Spain | 113825 | 7.331% | 98.57% | 0% | 0.0492% | 0% | 0.01054% | 96.9% | 74.7514 | 1734.0764 | 1607.6698 | 4746.849 | 1849.0345 | 3040.8824 | 1567.5988 | 4.7905 | 5.8077 | 153.7159
Italy | 106027 | 6.829% | 90.88% | 0% | 4.671% | 0% | 0.1396% | 99.36% | 81.4285 | 1794.3429 | 1619.9602 | 4905.2552 | 1867.2263 | 3093.8974 | 1588.9254 | 4.9721 | 6.3038 | 165.2811
Belgium | 54280 | 3.496% | 97% | 0.003685% | 0.3906% | 0% | 0.4403% | 99.71% | 74.6618 | 1755.6167 | 1802.4794 | 5112.939 | 1907.4214 | 3252.9204 | 1622.4119 | 5.3058 | 6.0079 | 158.4776
Netherlands | 51749 | 3.333% | 95.64% | 0% | 2.124% | 0% | 1.148% | 99.74% | 85.4805 | 1965.9174 | 1803.7406 | 5103.771 | 1901.4651 | 3402.751 | 1617.7405 | 5.514 | 6.6705 | 176.3229
Sweden | 42008 | 2.705% | 94.32% | 0% | 1.743% | 0.004761% | 30.99% | 99.46% | 91.0151 | 1924.0878 | 1792.878 | 5014.6895 | 1876.3892 | 3104.8608 | 1595.8558 | 4.9804 | 6.6564 | 175.2971
Austria | 32524 | 2.095% | 94.75% | 0% | 0.5965% | 0% | 0.2398% | 99.7% | 90.9533 | 2029.565 | 1828.1097 | 5162.1112 | 1909.0371 | 3332.0162 | 1628.9533 | 5.4439 | 7.0276 | 184.9626
Denmark | 28470 | 1.834% | 94.16% | 0.4812% | 0.1019% | 0% | 6.663% | 99.05% | 90.6305 | 1932.4027 | 1748.3427 | 4981.9272 | 1891.0176 | 3124.5691 | 1614.8356 | 5.0807 | 6.154 | 162.0181
Portugal | 26166 | 1.685% | 99.86% | 0% | 0.0344% | 0% | 0.01147% | 98.44% | 74.0044 | 1730.8078 | 1553.9258 | 4676.4653 | 1830.1651 | 2899.4839 | 1551.8525 | 4.5259 | 5.5588 | 147.7001
Ireland | 16458 | 1.06% | 98.72% | 0% | 0.01215% | 0% | 8.701% | 99.33% | 80.7772 | 1965.9939 | 1777.4476 | 4940.8631 | 1886.0815 | 3234.2954 | 1604.5453 | 5.2236 | 6.3813 | 169.6094
Finland | 10625 | 0.6843% | 98.79% | 0.03765% | 0.1035% | 0% | 4.094% | 99.92% | 95.245 | 2015.4168 | 1903.2054 | 5173.1988 | 1911.4898 | 3262.7967 | 1630.3754 | 5.3334 | 6.9475 | 184.2767
Greece | 4904 | 0.3158% | 97.9% | 0% | 0.04078% | 0% | 0.08157% | 96.92% | 76.9257 | 1861.1218 | 1595.8386 | 4684.1596 | 1789.7689 | 2955.877 | 1534.503 | 4.5575 | 5.1713 | 137.0727
Luxembourg | 3527 | 0.2272% | 97.62% | 0% | 0.2552% | 0% | 0.1701% | 99.94% | 90.321 | 2028.9384 | 1859.2031 | 5291.2147 | 1935.9262 | 3392.9245 | 1646.9265 | 5.6161 | 6.9859 | 184.2972
Switzerland | 31575 |  | 89.17% | 0% | 0.5352% | 0.003167% | 10.63% | 99.5% | 95.3848 | 2091.673 | 1883.7471 | 5198.1165 | 1920.0033 | 3204.5514 | 1636.8199 | 5.2703 | 7.3937 | 193.7339
Norway | 29622 |  | 96.24% | 0% | 0.07089% | 0% | 0.7967% | 99.92% | 95.3452 | 2001.1177 | 1808.8442 | 4929.451 | 1875.3914 | 3291.119 | 1596.0678 | 5.2549 | 6.6054 | 172.1042
Turkey | 163969 |  | 99.94% | 0% | 0% | 0% | 2.61% | 98.02% | 79.1527 | 1777.9053 | 1555.7401 | 4653.4285 | 1853.0701 | 3004.1559 | 1545.457 | 4.6785 | 5.8959 | 156.8201
Renault | 222659 | 14.34% | 97.19% | 0% | 0.001796% | 0% | 1.999% | 99.39% | 75.0772 | 1795.0246 | 1688.4226 | 4902.7229 | 1894.8171 | 3196.2814 | 1601.3473 | 5.1664 | 5.9105 | 157.0936
VW | 204449 | 13.17% | 96.67% | 0% | 1.039% | 0% | 6.221% | 100% | 87.3202 | 1852.7259 | 1896.1223 | 5169.2219 | 1882.8757 | 3558.7468 | 1605.3337 | 5.7106 | 6.8386 | 181.3063
Ford | 202852 | 13.06% | 98.61% | 0% | 0.03254% | 0% | 1.117% | 99.96% | 86.4875 | 2057.1664 | 1871.8817 | 5201.9751 | 1945.1406 | 3140.7566 | 1662.1524 | 5.2476 | 6.6565 | 176.8632
Citroen | 160400 | 10.33% | 98.95% | 0% | 0.0006234% | 0% | 1.626% | 98.08% | 70.702 | 1697.5211 | 1572.0853 | 4736.3624 | 1858.697 | 2923.4455 | 1582.2797 | 4.6708 | 5.5659 | 147.8954
Peugeot | 159855 | 10.3% | 99.15% | 0.001251% | 0% | 0% | 1.269% | 99.99% | 73.2596 | 1722.9211 | 1602.7282 | 4724.7138 | 1863.9294 | 2923.6707 | 1586.5329 | 4.6834 | 5.6042 | 148.9557
Fiat | 152364 | 9.813% | 94.3% | 0% | 2.999% | 0% | 0.7718% | 98.02% | 83.708 | 1856.1055 | 1517.8288 | 4988.7685 | 1909.3601 | 3192.7073 | 1639.0631 | 5.3055 | 6.1701 | 162.6444
Mercedes-Benz | 144011 | 9.275% | 99.28% | 0.001389% | 0.3291% | 0% | 4.813% | 99.99% | 100.3574 | 2107.258 | 1953.5669 | 5900.7087 | 1950.3035 | 3661.7024 | 1670.7104 | 6.1415 | 7.5399 | 200.5977
Opel | 48117 | 3.099% | 96.2% | 0% | 1.392% | 0% | 0.291% | 99.94% | 80.5257 | 1825.4757 | 1738.2176 | 5053.221 | 1910.0495 | 3305.3171 | 1613.6986 | 5.3653 | 6.6408 | 175.5626
Nissan | 42522 | 2.739% | 95.01% | 0% | 0.004703% | 0% | 11.78% | 100% | 98.6884 | 2099.7418 | 1807.3293 | 5092.8913 | 1829.7823 | 3079.8011 | 1565.042 | 4.8442 | 7.2787 | 193.4032
Iveco | 39130 | 2.52% | 99.4% | 0% | 0.3961% | 0% | 0.2556% | 99.07% | 100.9388 | 2558.9169 | 2145.714 | 6097.8415 | 1997.0956 | 3547.8893 | 1652.8208 | 5.8631 | 8.7235 | 232.0683
Toyota | 36329 | 2.34% | 94.13% | 0.7322% | 0.05505% | 0% | 11.86% | 99.33% | 105.8207 | 2432.5272 | 1877.3629 | 5037.6482 | 1787.7174 | 2983.6241 | 1524.4423 | 4.5497 | 7.1678 | 189.1126
Mini | 10283 | 0.6623% | 63.8% | 0% | 0.6807% | 0% | 6.982% | 100% | 54.5234 | 1224.2125 | 1035.7331 | 3551.0789 | 1572.7949 | 2311.6241 | 1369.9325 | 3.1689 | 4.2693 | 101.3775
Small | 96842 | 6.237% | 93% | 0.1663% | 0.5184% | 0% | 1.505% | 99.9% | 57.3776 | 1415.8576 | 1168.3474 | 4006.2374 | 1723.8606 | 2535.2507 | 1483.2133 | 3.761 | 3.7913 | 99.7775
Lower medium | 34016 | 2.191% | 90.85% | 0.244% | 0.03234% | 0% | 7.646% | 100% | 80.6531 | 1577.0017 | 1390.2247 | 4363.9191 | 1797.2887 | 2680.7449 | 1536.7328 | 4.1231 | 4.1865 | 109.8378
Medium | 6542 | 0.4213% | 83.08% | 0% | 0% | 0% | 5.732% | 100% | 110.4629 | 1913.691 | 1622.2918 | 4833.3562 | 1831.7928 | 2750.6484 | 1551.7311 | 4.2687 | 5.2128 | 135.4588
Car derived vans | 448583 | 28.89% | 94.09% | 0% | 1.505% | 0% | 2.008% | 99.33% | 64.9423 | 1506.5149 | 1424.953 | 4435.4582 | 1809.7092 | 2933.5886 | 1523.8941 | 4.4737 | 4.9664 | 130.2544
Micro vans | 3119 | 0.2009% | 22.51% | 0% | 3.815% | 0% | 5.931% | 98.77% | 50.2946 | 1249.6253 | 985.0098 | 3569.755 | 1444.2014 | 1954.4425 | 1229.9881 | 2.4036 | 6.11 | 127.6105
Non-car derived vans | 778538 | 50.14% | 99.56% | 0% | 0.09389% | 0% | 1.757% | 99.37% | 92.6386 | 2121.8016 | 2008.604 | 5597.2714 | 1976.7215 | 3506.2257 | 1692.1402 | 5.9492 | 7.4675 | 198.1529
Off-road | 37014 | 2.384% | 92.15% | 0.2161% | 0.1405% | 0.005403% | 21.66% | 99.96% | 112.7836 | 2221.4281 | 1833.2654 | 4453.1545 | 1842.1722 | 2682.9421 | 1560.0559 | 4.192 | 7.6516 | 201.9432
Pick-up | 96585 | 6.22% | 98.3% | 0% | 0.7051% | 0.003106% | 17.62% | 99.35% | 124.2531 | 2491.5169 | 2039.1366 | 5264.3918 | 1825.7496 | 3121.6731 | 1552.7742 | 4.8502 | 8.0187 | 213.8341
Multi-purpose | 2278 | 0.1467% | 98.73% | 0% | 0% | 0% | 13.26% | 100% | 117.0381 | 2270.1255 | 2082.0016 | 5012.9356 | 1910.2038 | 3116.5572 | 1633.183 | 5.0955 | 6.8053 | 180.6682

## 2013
2013 Light commercial vehicles | Total sales / registrations | Total sales / registrations | Diesel | Hybrid | Natural gas (mono- / bivalent, incl. LPG) | Flex-Fuel (ethanol / gasoline) | Automatic | EURO5 and EURO6 | Engine power [KW] | Engine size [ccm] | Mass in running order [kg] | Length [mm] | Width [mm] | Wheelbase [mm] | Wheeltrack [mm] | Footprint [m2] | Fuel consumption (NEDC) [l/100km] | CO2 (NEDC) (g/km)
EU-28 | 1370998 | 100% | 96.74% | 0.01036% | 0.5977% | 0.003136% | 3.127% | 98.58% | 83.6999 | 1925.0748 | 1745.8066 | 5040.3566 | 1883.0209 | 3201.7723 | 1602.9437 | 5.1659 | 6.6451 | 175.4972
France | 364814 | 26.61% | 97.15% | 0.01234% | 0.08223% | 0.0008223% | 4.083% | 98.98% | 77.0286 | 1827.4994 | 1632.0734 | 4789.3584 | 1865.0031 | 3036.7631 | 1584.6788 | 4.8588 | 6.0678 | 158.8918
United Kingdom | 270782 | 19.75% | 99.81% | 0% | 0.0003693% | 0% | 4.449% | 99.07% | 85.2279 | 1987.4556 | 1816.8933 | 5119.817 | 1890.2608 | 3226.983 | 1612.1753 | 5.2178 | 7.0146 | 186.4374
Germany | 211895 | 15.46% | 96.01% | 0.008023% | 0.6178% | 0.001416% | 0.05852% | 99.79% | 92.0136 | 2054.9005 | 1896.1918 | 5576.8629 | 1925.5691 | 3515.4785 | 1639.2077 | 5.7875 | 7.3772 | 195.17
EU-13 | 104918 | 7.653% | 91.08% | 0% | 0.5357% | 0.001906% | 0.6214% | 98.99% | 88.9032 | 2020.4486 | 1784.8548 | 5141.6114 | 1904.0239 | 3283.3073 | 1628.0484 | 5.3855 | 6.9735 | 184.247
Italy | 88973 | 6.49% | 93.01% | 0.01911% | 4.714% | 0% | 0.02922% | 99.29% | 83.7617 | 1853.8732 | 1616.345 | 4729.6559 | 1836.5764 | 2985.6027 | 1559.1207 | 4.7042 | 6.1559 | 163.7587
Spain | 85402 | 6.229% | 98.7% | 0% | 0.06557% | 0% | 0.008197% | 90.72% | 74.7753 | 1763.8607 | 1613.718 | 4753.7563 | 1840.956 | 3055.6975 | 1566.1017 | 4.8209 | 6.0814 | 161.318
Belgium | 54444 | 3.971% | 96.88% | 0% | 0.1359% | 0% | 0.2829% | 99.73% | 70.75 | 1743.5452 | 1804.0229 | 5099.6682 | 1906.9046 | 3267.2265 | 1621.4527 | 5.32 | 5.7865 | 152.9559
Netherlands | 50553 | 3.687% | 97.31% | 0% | 1.642% | 0.001978% | 0.4767% | 99.31% | 83.8531 | 1936.3354 | 1795.6125 | 5078.7783 | 1898.1573 | 3412.7163 | 1612.7338 | 5.5116 | 6.781 | 179.7007
Sweden | 37395 | 2.728% | 94.45% | 0% | 1.613% | 0.09092% | 31.08% | 98.42% | 91.8556 | 1963.1362 | 1796.4306 | 5024.505 | 1873.0482 | 3104.5617 | 1591.7133 | 4.955 | 6.9287 | 182.6763
Austria | 31933 | 2.329% | 94.67% | 0.006263% | 0.7077% | 0% | 0.2599% | 99.27% | 90.0485 | 2038.4423 | 1834.0206 | 5132.2939 | 1902.3875 | 3357.221 | 1621.0462 | 5.4423 | 7.1942 | 189.4193
Denmark | 23712 | 1.73% | 94.9% | 0.2151% | 0.01687% | 0% | 8.257% | 98.31% | 90.05 | 1959.8159 | 1759.2378 | 4959.4923 | 1885.45 | 3134.0082 | 1611.1623 | 5.0933 | 6.4584 | 170.0451
Portugal | 18202 | 1.328% | 99.82% | 0% | 0.03296% | 0% | 0.02747% | 95.9% | 74.6266 | 1772.4643 | 1578.5472 | 4718.7026 | 1828.0434 | 2932.6858 | 1551.0456 | 4.5481 | 5.8178 | 154.511
Ireland | 10863 | 0.7923% | 98.18% | 0% | 0.01841% | 0% | 7.309% | 98.66% | 79.7533 | 1968.5668 | 1786.5081 | 4899.5606 | 1875.1253 | 3232.3329 | 1596.3245 | 5.186 | 6.5179 | 173.1795
Finland | 10411 | 0.7594% | 98.73% | 0.09605% | 0.1537% | 0% | 2.459% | 99.89% | 94.0738 | 2020.8758 | 1871.0492 | 5123.7119 | 1903.734 | 3287.1579 | 1626.941 | 5.3629 | 7.0123 | 186.2396
Greece | 3433 | 0.2504% | 95.95% | 0% | 0.1165% | 0% | 0.02913% | 93.22% | 85.3923 | 1900.4091 | 1630.5474 | 4750.0929 | 1779.652 | 2976.5441 | 1530.594 | 4.5753 | 6.0271 | 159.5696
Luxembourg | 3268 | 0.2384% | 97.22% | 0% | 0.2142% | 0% | 0.3366% | 99.62% | 89.6196 | 2033.9799 | 1837.8649 | 5222.5289 | 1929.4331 | 3397.5956 | 1642.5378 | 5.6042 | 7.1349 | 187.1548
Switzerland | 31735 |  | 89.58% | 0.003151% | 0.5546% | 0% | 9.661% | 98.52% | 94.5616 | 2110.7803 | 1876.6482 | 5143.6815 | 1913.6048 | 3212.1172 | 1631.8229 | 5.262 | 7.5847 | 198.7173
Norway | 30862 |  | 97.58% | 0% | 0.1004% | 0% | 0.6772% | 99.83% | 96.2484 | 2023.4682 | 1823.5053 | 4886.0085 | 1872.7404 | 3298.0319 | 1593.4023 | 5.2603 | 6.7558 | 177.5137
Renault | 203078 | 14.81% | 95.97% | 0% | 0.009356% | 0.001477% | 2.807% | 97.37% | 73.6855 | 1815.614 | 1692.8567 | 4881.017 | 1889.5108 | 3190.5539 | 1596.0801 | 5.1295 | 6.2505 | 166.0457
VW | 182230 | 13.29% | 96.44% | 0% | 1.928% | 0.0005488% | 5.302% | 99.98% | 86.8693 | 1848.3692 | 1894.17 | 5155.4306 | 1881.5753 | 3558.5535 | 1603.8144 | 5.7042 | 6.9149 | 183.1229
Ford | 161218 | 11.76% | 99.58% | 0% | 0.04528% | 0% | 0.7766% | 99.73% | 85.9788 | 2127.3368 | 1876.2656 | 5298.5343 | 1927.2078 | 3195.5798 | 1655.5472 | 5.3004 | 7.069 | 188.0043
Peugeot | 148751 | 10.85% | 99.06% | 0% | 0.002017% | 0% | 1.191% | 98.36% | 72.2761 | 1705.6641 | 1585.2901 | 4707.8122 | 1859.2388 | 2916.5759 | 1583.5922 | 4.6719 | 5.662 | 150.4851
Citroen | 145124 | 10.59% | 98.25% | 0% | 0.003445% | 0% | 1.27% | 98.62% | 70.1105 | 1686.436 | 1554.446 | 4716.5634 | 1854.2823 | 2906.6148 | 1577.5734 | 4.6292 | 5.6574 | 150.2237
Fiat | 134034 | 9.776% | 95.02% | 0% | 1.662% | 0% | 1.03% | 95.64% | 83.0657 | 1832.7558 | 1530.7201 | 4650.0128 | 1889.1004 | 3165.0656 | 1613.4865 | 5.1381 | 6.0986 | 162.0264
Mercedes-Benz | 130421 | 9.513% | 99.39% | 0% | 0.2216% | 0% | 3.729% | 99.97% | 98.9984 | 2107.836 | 1930.9475 | 5846.2087 | 1946.4856 | 3648.8141 | 1667.227 | 6.1089 | 7.8638 | 209.3445
Nissan | 42650 | 3.111% | 98.79% | 0% | 0.1454% | 0% | 9.604% | 99.76% | 100.0113 | 2080.0345 | 1801.0023 | 5088.4562 | 1826.4938 | 3070.5776 | 1564.5649 | 4.8274 | 7.3198 | 194.4362
Opel | 41800 | 3.049% | 97.25% | 0% | 0.6794% | 0% | 0.4761% | 99.72% | 79.7985 | 1841.3645 | 1724.5613 | 5054.2677 | 1903.2662 | 3290.6901 | 1610.176 | 5.3291 | 6.75 | 178.8285
Iveco | 37005 | 2.699% | 97.89% | 0% | 1.821% | 0% | 0.1621% | 99.56% | 99.2891 | 2569.182 | 2145.8251 | 6078.8599 | 1995.951 | 3522.9583 | 1649.0992 | 5.8101 | 8.5486 | 227.6686
Vauxhall | 29736 | 2.169% | 99.95% | 0% | 0% | 0% | 0.6558% | 95.07% | 78.2335 | 1853.5506 | 1690.5205 | 4917.1774 | 1891.9408 | 3195.285 | 1602.5772 | 5.1403 | 6.7981 | 180.8221
Mini | 12164 | 0.9079% | 66.21% | 0% | 0.222% | 0% | 1.973% | 100% | 54.1547 | 1274.657 | 1055.2644 | 3579.162 | 1587.7948 | 2324.8765 | 1380.5938 | 3.2119 | 4.0356 | 96.9988
Small | 91054 | 6.796% | 93.89% | 0.07578% | 0.6359% | 0% | 0.9676% | 99.81% | 57.0796 | 1418.0985 | 1174.959 | 4001.891 | 1722.3774 | 2531.5728 | 1478.8017 | 3.7443 | 3.831 | 101.1402
Lower medium | 28377 | 2.118% | 97.1% | 0.1269% | 0.215% | 0.003524% | 8.44% | 100% | 79.221 | 1586.8449 | 1410.5869 | 4365.4003 | 1802.8721 | 2704.8283 | 1533.5911 | 4.1531 | 4.4016 | 116.8299
Medium | 1886 | 0.1408% | 97.35% | 0% | 0% | 0% | 24.18% | 100% | 110.2939 | 1972.8543 | 1622.0671 | 4789.1692 | 1843.7574 | 2780.2933 | 1552.1923 | 4.3188 | 5.1495 | 136.7
Car derived vans | 394143 | 29.42% | 94.02% | 0% | 1.07% | 0.0005074% | 2.403% | 98.54% | 65.1045 | 1521.144 | 1423.8192 | 4419.1249 | 1800.7382 | 2936.4685 | 1520.1899 | 4.4699 | 5.1783 | 135.1713
Micro vans | 3072 | 0.2293% | 32.68% | 0.5534% | 6.413% | 0% | 1.725% | 100% | 50.0484 | 1260.8333 | 997.7957 | 3623.8254 | 1465.0358 | 2018.2944 | 1233.3774 | 2.499 | 6.1608 | 142.5367
Non-car derived vans | 685740 | 51.18% | 99.58% | 0% | 0.2664% | 0% | 1.331% | 98.25% | 91.5458 | 2134.7176 | 1994.3177 | 5590.0537 | 1970.2423 | 3515.0256 | 1686.1785 | 5.9356 | 7.664 | 203.9074
Off-road | 27486 | 2.052% | 94.11% | 0.07276% | 0.5166% | 0.003638% | 19.08% | 99.59% | 106.8594 | 2212.6654 | 1845.9795 | 4427.2273 | 1834.0514 | 2679.3283 | 1544.4894 | 4.1422 | 8.1618 | 216.1746
Pick-up | 90307 | 6.74% | 98.68% | 0% | 0.423% | 0.03986% | 15.99% | 98.66% | 122.6899 | 2444.1567 | 2021.1663 | 5246.7643 | 1825.2384 | 3109.7984 | 1551.9471 | 4.8292 | 8.0646 | 214.5151
Multi-purpose | 2403 | 0.1794% | 99.5% | 0% | 0.1665% | 0% | 13.23% | 100% | 114.6682 | 2359.923 | 2079.5338 | 5013.2416 | 1907.4512 | 3154.7442 | 1637.4671 | 5.1608 | 7.3133 | 194.5111

## 2012
2012 Light commercial vehicles | Total sales / registrations | Total sales / registrations | Diesel | Hybrid | Natural gas (mono- / bivalent, incl. LPG) | Flex-Fuel (ethanol / gasoline) | Automatic | EURO5 | EURO6 | Engine power [KW] | Engine size [ccm] | Mass in running order [kg] | Length [mm] | Width [mm] | Wheelbase [mm] | Wheeltrack [mm] | Footprint [m2] | Fuel consumption (NEDC) [l/100km] | Fuel consumption (extra-urban) [l/100 km] | Fuel consumption (urban) [l/100 km] | CO2 (NEDC) (g/km) | CO (diesel vehicles) [mg/km] | NOx (diesel vehicles) [mg/km] | HC + NOx (diesel vehicles) [mg/km] | Particulates (diesel vehicles) | Noise (pass-by) [dB] | Noise (stationary) [dB]
EU-27 | 1368349 | 100% | 96.88% | 0.004312% | 0.7106% | 0.01111% | 2.853% | 86.6% | 0.04681% | 83.3127 | 1935.4843 | 1751.2971 | 5036.5157 | 1878.9576 | 3197.7153 | 1597.7715 | 5.1399 | 6.7863 | 6.0432 | 8.1187 | 177.6793 | 257.8649 | 261.2571 | 277.8361 | 22.8984 | 73.06 | 78.8031
Road_Noise
France | 381116 | 27.85% | 98.05% | 0% | 0.08265% | 0.01417% | 3.55% | 81.6% | 0.08949% | 76.3611 | 1827.2783 | 1637.2654 | 4770.6398 | 1858.4193 | 3015.6089 | 1575.9235 | 4.7982 | 6.2108 | 5.5813 | 7.3518 | 163.1725 | 278.1257 | 263.3463 | 260.7532 | 22.125 | 72.73 | 78.4504
United Kingdom | 239247 | 17.48% | 99.8% | 0% | 0.00627% | 0% | 3.763% | 91.47% | 0% | 84.2687 | 2000.7213 | 1822.7057 | 5139.8873 | 1888.1378 | 3228.0793 | 1610.9614 | 5.2252 | 7.0898 | 6.2714 | 8.488 | 186.6944 | 255.0503 | 259.6585 | 285.4245 | 23.1716 | 73.007 | 78.9214
Germany | 218690 | 15.98% | 95.99% | 0% | 0.6534% | 0% | 0.05121% | 95.86% | 0.001643% | 91.4922 | 2057.9717 | 1905.1822 | 5585.1569 | 1922.849 | 3525.6321 | 1636.3484 | 5.7724 | 7.5572 | 6.7187 | 9.1179 | 198.011 | 247.1252 | 273.171 | 303.798 | 27.0229 | 73.4914 | 79.6864
Italy | 101775 | 7.438% | 92.97% | 0% | 5.057% | 0% | 0.002948% | 90.75% | 0% | 84.9176 | 1885.4166 | 1628.6556 | 4731.1737 | 1837.4074 | 2993.2371 | 1557.5225 | 4.7075 | 6.337 | 5.6286 | 7.6185 | 161.8823 | 262.4769 | 230.6104 | 256.4976 | 14.7957 | 73.2875 | 78.0805
EU-12 | 96828 | 7.076% | 90.65% | 0% | 0.6909% | 0.02995% | 0.4916% | 89.91% | 0.01077% | 89.4935 | 2045.2413 | 1808.7502 | 5143.8725 | 1900.3524 | 3269.2981 | 1622.6304 | 5.344 | 7.1914 | 6.3639 | 8.6807 | 186.7438 | 252.8964 | 271.1017 | 295.3204 | 25.9369 | 73.2061 | 80.1662
Spain | 76754 | 5.609% | 98.94% | 0% | 0.00912% | 0% | 0% | 61.97% | 0% | 74.5089 | 1796.442 | 1639.3386 | 4741.6973 | 1844.3845 | 3059.5088 | 1569.6526 | 4.8487 | 6.2534 | 5.586 | 7.4227 | 164.3446 | 233.0444 | 269.0317 | 296.2445 | 25.0841 | 73.0076 | 78.2213
Netherlands | 56544 | 4.132% | 96.82% | 0% | 1.827% | 0% | 0.833% | 91.12% | 0.06989% | 84.873 | 1985.4022 | 1824.5958 | 5104.6666 | 1901.4242 | 3411.9168 | 1614.5537 | 5.5209 | 7.1934 | 6.3964 | 8.6149 | 187.9616 | 234.3382 | 273.7616 | 303.8388 | 24.5803 | 73.3135 | 78.4688
Belgium | 56049 | 4.096% | 97.4% | 0% | 0.1641% | 0% | 0.4121% | 56.39% | 0% | 74.9951 | 1721.643 | 1805.7819 | 5090.2598 | 1895.9781 | 3283.5143 | 1611.0518 | 5.3179 | 6.0815 | 5.3078 | 7.4318 | 158.1326 | 212.1382 | 221.9275 | 243.2355 | 18.8781 | 73.1453 | 77.3382
Sweden | 39358 | 2.876% | 94.39% | 0% | 1.898% | 0.1702% | 29.66% | 86.8% | 0% | 90.4792 | 1948.1636 | 1764.2157 | 4988.8796 | 1862.0951 | 3083.7805 | 1581.8166 | 4.8866 | 6.9524 | 6.1443 | 8.3617 | 181.3152 | 208.4679 | 238.1331 | 265.3394 | 19.6267 | 73.2977 | 78.2489
Austria | 32698 | 2.39% | 94.63% | 0% | 0.7493% | 0.003058% | 0.3915% | 93.13% | 0% | 89.0498 | 2044.6604 | 1831.1235 | 5129.596 | 1895.5563 | 3346.5363 | 1613.5999 | 5.4012 | 7.3305 | 6.5643 | 8.8132 | 191.6934 | 248.7953 | 275.2168 | 304.488 | 27.6293 | 73.2977 | 78.6483
Denmark | 24077 | 1.76% | 96.66% | 0% | 0% | 0% | 11.09% | 81.81% | 1.064% | 88.3224 | 1955.0319 | 1757.6499 | 4962.0632 | 1880.0816 | 3145.7423 | 1602.2466 | 5.0765 | 6.6371 | 5.8705 | 8.0088 | 173.9166 | 256.4865 | 244.1855 | 258.8206 | 17.719 | 72.406 | 77.258
Portugal | 16011 | 1.17% | 99.83% | 0.1296% | 0.0687% | 0% | 0.01249% | 79.28% | 0% | 74.5316 | 1796.49 | 1586.6405 | 4720.3798 | 1827.3332 | 2973.4191 | 1548.5726 | 4.6072 | 5.9697 | 5.3077 | 7.1292 | 156.8589 | 207.3872 | 237.9655 | 260.2529 | 20.8386 | 72.9248 | 78.376
Finland | 11470 | 0.8382% | 98.97% | 0% | 0.04359% | 0.008718% | 0.8718% | 95.13% | 0.07672% | 93.1923 | 2091.542 | 1874.5233 | 5174.0377 | 1891.2248 | 3294.4565 | 1615.4365 | 5.3411 | 7.3182 | 6.4659 | 8.8138 | 192.5302 | 257.0391 | 265.1261 | 295.333 | 26.8294 | 73.1712 | 78.3119
Ireland | 10601 | 0.7747% | 95.87% | 0% | 0% | 0% | 5.99% | 72.25% | 0% | 76.5058 | 1945.3766 | 1767.63 | 4893.2538 | 1869.4019 | 3302.382 | 1589.8719 | 5.264 | 6.6532 | 5.9159 | 7.9326 | 175.104 | 227.0012 | 227.9181 | 249.7926 | 17.7488 | 72.796 | 78.0342
Greece | 3710 | 0.2711% | 92.32% | 0% | 0% | 0% | 0.1078% | 30.56% | 0% | 94.0368 | 2031.6942 | 1694.2597 | 4814.3048 | 1776.0126 | 2962.0299 | 1519.6168 | 4.5204 | 6.4414 | 5.626 | 7.8479 | 168.2361 | 205.487 | 333.2707 | 373.6828 | 35.3954 | 72.8591 | 77.9907
Luxembourg | 3421 | 0.25% | 97.78% | 0% | 0.2631% | 0% | 0.02923% | 90.82% | 0% | 90.7384 | 2072.5772 | 1855.1421 | 5264.584 | 1926.6542 | 3364.6408 | 1640.5475 | 5.5413 | 7.3608 | 6.5537 | 8.8195 | 193.0937 | 266.1427 | 272.8657 | 299.9564 | 24.5311 | 73.2348 | 79.6884
Renault | 217040 | 15.86% | 96.42% | 0% | 0.006911% | 0.02903% | 2.131% | 92.61% | 0% | 73.5439 | 1813.979 | 1700.7338 | 4871.0346 | 1887.1271 | 3192.9021 | 1591.9508 | 5.1243 | 6.4358 | 5.8664 | 7.4456 | 169.3936 | 311.8043 | 261.3807 | 285.231 | 20.7738 | 72.3874 | 78.8434
VW | 184734 | 13.5% | 96.01% | 0% | 2.208% | 0.0005413% | 3.457% | 97.45% | 0% | 85.6489 | 1854.4219 | 1911.8657 | 5192.601 | 1885.0331 | 3558.9043 | 1606.0463 | 5.7157 | 7.1316 | 6.3121 | 8.5857 | 185.7337 | 166.1157 | 238.4164 | 275.3973 | 26.3243 | 74.0469 | 77.5134
Ford | 153756 | 11.24% | 99.54% | 0% | 0.05528% | 0% | 0.5587% | 82.68% | 0% | 82.6674 | 2093.0115 | 1839.0649 | 5304.9825 | 1916.1698 | 3190.3293 | 1640.7935 | 5.259 | 6.9733 | 6.1616 | 8.2894 | 183.3469 | 334.2737 | 271.6646 | 295.2355 | 21.1452 | 72.5492 | 80.2712
Peugeot | 151401 | 11.06% | 99.01% | 0% | 0.002642% | 0% | 1.373% | 86.76% | 0% | 71.8337 | 1716.7599 | 1588.4569 | 4711.2978 | 1859.0493 | 2917.7312 | 1583.4876 | 4.6746 | 5.8714 | 5.1859 | 7.0747 | 154.1722 | 201.3977 | 216.8024 | 242.218 | 18.3682 | 73.5842 | 79.3787
Citroen | 143464 | 10.48% | 98.41% | 0% | 0.00697% | 0% | 1.637% | 88.34% | 0% | 69.7007 | 1682.2241 | 1551.7853 | 4701.5829 | 1852.4381 | 2904.0952 | 1576.9833 | 4.6259 | 5.8544 | 5.1773 | 7.0476 | 153.6654 | 188.2222 | 226.8767 | 249.7378 | 20.0861 | 73.3291 | 78.2488
Fiat | 135871 | 9.93% | 94.95% | 0% | 1.923% | 0% | 0.9914% | 63.46% | 0% | 83.1772 | 1851.9478 | 1537.429 | 4652.8713 | 1844.9549 | 3074.4704 | 1570.8355 | 4.7391 | 6.343 | 5.9183 | 7.4934 | 162.213 | 317.7923 | 339.8909 | 258.5897 | 32.079 | 73.0577 | 78.3794
Mercedes-Benz | 122974 | 8.987% | 99.02% | 0% | 0.4611% | 0% | 3.736% | 98.54% | 0.2647% | 102.8021 | 2192.513 | 1987.8758 | 5974.9085 | 1958.1743 | 3720.1324 | 1681.8164 | 6.2706 | 8.4757 | 7.3448 | 10.4311 | 222.817 | 147.9941 | 224.111 | 280.6096 | 4.6145 | 73.4656 | 81.1155
Opel | 45374 | 3.316% | 97.81% | 0% | 0.5995% | 0% | 0.4849% | 82.09% | 0% | 78.3927 | 1835.0204 | 1716.2982 | 5037.2741 | 1900.4388 | 3276.0422 | 1606.5102 | 5.2969 | 6.93 | 6.1913 | 8.2248 | 182.9268 | 279.8739 | 307.8417 | 335.0424 | 26.9652 | 72.4623 | 78.1042
Nissan | 44939 | 3.284% | 98.98% | 0% | 0.08901% | 0.00445% | 12.09% | 70.5% | 0% | 104.3267 | 2155.6015 | 1835.4422 | 5123.559 | 1829.5501 | 3079.715 | 1563.3768 | 4.8343 | 7.5921 | 6.6956 | 9.1291 | 199.9191 | 276.7453 | 281.703 | 315.0531 | 22.06 | 72.374 | 78.15
Iveco | 37756 | 2.759% | 98.07% | 0% | 1.767% | 0% | 0.445% |  |  | 99.4332 | 2586.5884 | 2158.5082 | 5993.1009 | 1995.7623 | 3508.3578 | 1653.9084 | 5.8021 | 9.6523 | 8.6877 | 11.3227 | 249.9836 | 165.8768 | 330.0335 | 365.8528 | 18.1406 | 72.0186 | 77.7208
Toyota | 30098 | 2.2% | 98.04% | 0.1296% | 0.09967% | 0% | 12.26% | 51.02% | 0% | 108.5185 | 2602.3554 | 1925.2021 | 5100.6852 | 1768.4625 | 3023.201 | 1514.4833 | 4.579 | 7.6826 | 6.6756 | 9.433 | 202.5693 | 210.1947 | 268.9461 | 290.2975 | 40.6453 | 72.0268 | 76.9447
Mini | 11792 | 0.8826% | 99.52% | 0% | 0.6615% | 0% | 2.103% | 97.5% | 0% | 54.1082 | 1301.7085 | 1057.7564 | 3588.0265 | 1600.7875 | 2304.8156 | 1382.403 | 3.2242 | 4.1512 | 3.625 | 5.0943 | 105.1484 | 186.9982 | 202.1231 | 212.1991 | 2.2287 | 72.5205 | 81.014
Small | 93610 | 7.007% | 94.57% | 0.01068% | 0.6762% | 0.03312% | 0.7681% | 99.24% | 0% | 55.9996 | 1410.19 | 1185.206 | 4004.5291 | 1717.3514 | 2523.753 | 1470.1719 | 3.7106 | 4.114 | 3.5966 | 4.9905 | 106.8768 | 274.6491 | 204.0557 | 224.8179 | 12.4077 | 71.2548 | 77.1209
Lower medium | 39206 | 2.935% | 95.21% | 0.08672% | 0.2551% | 0.07142% | 6.678% | 97.06% | 0% | 73.5527 | 1566.2857 | 1377.3928 | 4391.4124 | 1788.7267 | 2748.6049 | 1518.7399 | 4.1734 | 4.8089 | 4.2156 | 5.8986 | 124.1361 | 261.7788 | 158.2279 | 184.7722 | 2.7026 | 71.9617 | 75.8055
Medium | 1704 | 0.1275% | 97.17% | 0% | 0% | 0.05869% | 32.98% | 98.42% | 0% | 110.8425 | 1985.4517 | 1635.5476 | 4781.2647 | 1846.7904 | 2779.4478 | 1556.4036 | 4.3303 | 5.5754 | 4.6868 | 7.1464 | 146.0734 | 211.5858 | 160.5556 | 185.6003 | 2.5113 | 71.1435 | 74.3447
Car derived vans | 371892 | 27.84% | 46.32% | 0% | 1.278% | 0.02823% | 2.487% | 90.15% | 0% | 65.2003 | 1533.7597 | 1429.6987 | 4405.947 | 1798.5168 | 2929.3547 | 1519.3251 | 4.4583 | 5.4174 | 4.8313 | 6.4042 | 140.102 | 197.0899 | 201.8688 | 226.4671 | 14.0308 | 73.3124 | 77.7808
Micro vans | 3398 | 0.2543% | 99.49% | 0% | 4.738% | 0.3826% | 0.9712% | 92.95% | 0% | 48.3422 | 1243.59 | 997.3743 | 3618.8414 | 1462.7853 | 1987.1996 | 1229.2422 | 2.4502 | 6.0334 | 5.1916 | 7.5281 | 149.9344
Non-car derived vans | 693300 | 51.89% | 97.24% | 0% | 0.3036% | 0.005625% | 1.121% | 83.94% | 0% | 91.0421 | 2141.3474 | 2000.5118 | 5613.2574 | 1965.8964 | 3521.5879 | 1679.89 | 5.9189 | 7.9128 | 7.0798 | 9.4524 | 208.2685 | 298.0598 | 314.8376 | 324.0074 | 30.7104 | 73.1637 | 79.8028
Off-road | 25765 | 1.928% | 23.57% | 0.03493% | 0.4114% | 0.2794% | 18.41% | 92.74% | 1.752% | 106.4583 | 2219.7573 | 1859.315 | 4430.2551 | 1834.1465 | 2680.1431 | 1544.4326 | 4.1423 | 8.3732 | 7.4294 | 10.0482 | 220.2155 | 234.0491 | 187.0328 | 208.8864 | 11.591 | 73.5455 | 76.666
Pick-up | 89919 | 6.73% | 91.5% | 0.001112% | 0.9987% | 0.09342% | 13.75% | 49.41% | 0% | 122.9131 | 2500.0095 | 2016.9753 | 5239.3529 | 1822.2607 | 3110.4396 | 1550.5375 | 4.828 | 8.1517 | 7.0662 | 10.0814 | 215.233 | 240.4959 | 296.5375 | 331.3985 | 36.4802 | 73.8857 | 79.3967
Multi-purpose | 3327 | 0.249% | 66.67% | 0% | 0.2104% | 0% | 11.21% | 95.11% | 0% | 116.1139 | 2414.3341 | 2103.444 | 5020.8503 | 1907.4412 | 3168.3626 | 1642.7397 | 5.2101 | 7.7874 | 6.5736 | 9.9065 | 205.8618 | 204.7277 | 269.0309 | 298.6961 | 26.1229 | 72.555 | 78.6173
In 2012 the emission standard Euro V for heavy-duty vehicles (in g/kWh) was applied to a number of vehicles that were previously covered by the Euro 4 emission standard for passenger vehicles. This affects in particular Mercedes-Benz Sprinter and VW Crafter models. These vehicles were not taken into account for the calculation of the air pollutant emission averages in this table.

## 2011
2011 Light commercial vehicles | Total sales / registrations | Total sales / registrations | Diesel | Hybrid | Natural gas (mono- / bivalent, incl. LPG) | Flex-Fuel (ethanol / gasoline) | Automatic | EURO5 | EURO6 | Engine power [KW] | Engine size [ccm] | Mass in running order [kg] | Length [mm] | Width [mm] | Wheelbase [mm] | Wheeltrack [mm] | Footprint [m2] | Fuel consumption (NEDC) [l/100km] | Fuel consumption (extra-urban) [l/100 km] | Fuel consumption (urban) [l/100 km] | CO2 (NEDC) (g/km) | CO (diesel vehicles) [mg/km] | NOx (diesel vehicles) [mg/km] | HC + NOx (diesel vehicles) [mg/km] | Particulates (diesel vehicles) [mg/km]
EU-27 | 1552007 | 100% | 96.76% | 0.005155% | 0.7807% | 0.007539% | 2.464% | 45.5% |  | 80.2451 | 1928.0921 | 1720.9635 | 4979.4337 | 1867.2149 | 3160.1366 | 1591.1772 | 5.0685 | 6.8285 | 6.0366 | 8.2071 | 179.0728 | 247.8506 | 274.8875 | 293.1707 | 24.4624
France | 426475 | 27.48% | 98.54% | 0.01172% | 0.08113% | 0.009145% | 2.439% | 40.72% |  | 74.3545 | 1829.361 | 1615.0421 | 4741.3606 | 1855.2079 | 2999.723 | 1573.7361 | 4.7641 | 6.3041 | 5.6222 | 7.4952 | 165.9671 | 262.2044 | 279.3132 | 282.6803 | 25.3884
United Kingdom | 258537 | 16.66% | 99.87% | 0% | 0.005415% | 0% | 3.322% | 34.33% |  | 81.3856 | 2017.7248 | 1813.1688 | 5097.4448 | 1877.9926 | 3205.3556 | 1604.0916 | 5.1695 | 7.2652 | 6.3932 | 8.7789 | 191.6873 | 235.8142 | 272.0094 | 300.4611 | 23.4696
Germany | 232587 | 14.99% | 96.13% | 0% | 0.6724% | 0.00215% | 0.01806% | 58.27% |  | 88.7953 | 2082.7474 | 1914.5385 | 5564.4557 | 1919.3962 | 3513.1626 | 1639.9919 | 5.7964 | 7.6961 | 6.763 | 9.3342 | 201.9785 | 255.2094 | 291.1774 | 323.5161 | 27.548
Italy | 141319 | 9.106% | 90.91% | 0.001415% | 5.473% | 0% | 0.08491% | 65.36% |  | 80.2846 | 1819.139 | 1550.3477 | 4582.4642 | 1806.3598 | 2898.3332 | 1541.966 | 4.5247 | 6.2003 | 5.4564 | 7.4972 | 159.3597 | 248.1112 | 242.0655 | 265.3746 | 16.0155
Spain | 100862 | 6.499% | 98.96% | 0% | 0.005949% | 0% | 0.01785% | 23.98% |  | 71.846 | 1785.984 | 1611.1203 | 4714.4467 | 1834.6775 | 3019.3279 | 1564.7045 | 4.7626 | 6.3773 | 5.6669 | 7.6023 | 167.5033 | 220.4347 | 265.5578 | 294.5755 | 25.0239
EU-12 | 98606 | 6.353% | 88.41% | 0% | 0.428% | 0.002028% | 1.17% | 42.72% |  | 84.1837 | 2029.9903 | 1760.5202 | 5162.6512 | 1893.9264 | 3274.2169 | 1617.5828 | 5.3216 | 7.3192 | 6.4676 | 8.7726 | 190.4802 | 270.6149 | 302.9097 | 308.1103 | 29.476
Belgium | 63485 | 4.091% | 98.34% | 0.001575% | 0.09136% | 0% | 0.06931% | 17.87% |  | 80.0922 | 1697.7804 | 1764.0537 | 5045.7887 | 1881.1508 | 3256.7668 | 1608.3606 | 5.3201 | 6.2729 | 5.5809 | 7.4878 | 164.9824 | 218.3184 | 244.4846 | 269.8435 | 20.4471
Netherlands | 56408 | 3.635% | 97.39% | 0% | 1.431% | 0% | 5.843% | 63.57% |  | 82.7925 | 1970.1251 | 1798.5638 | 5061.1627 | 1888.5428 | 3416.7212 | 1608.1602 | 5.5058 | 7.1967 | 6.3507 | 8.6603 | 188.7778 | 241.4767 | 283.2986 | 310.6972 | 23.9148
Sweden | 46266 | 2.981% | 94.59% | 0.02161% | 1.954% | 0.1535% | 21.9% | 53.26% |  | 88.5206 | 1957.5826 | 1749.4826 | 4972.5776 | 1854.9463 | 3070.1523 | 1578.273 | 4.8522 | 7.0522 | 6.2022 | 8.5399 | 184.359 | 210.944 | 251.0989 | 280.3128 | 20.5108
Portugal | 34204 | 2.204% | 99.98% | 0% | 0% | 0% | 0.07309% | 38.18% |  | 71.5945 | 1751.2505 | 1526.1003 | 4586.1513 | 1805.3255 | 2887.2234 | 1533.1062 | 4.4285 | 5.866 | 5.1643 | 7.0721 | 154.3318 | 202.5397 | 238.8618 | 262.9128 | 21.4877
Austria | 33507 | 2.159% | 95.41% | 0% | 0.7491% | 0% | 0.7491% | 50.3% |  | 87.2396 | 2049.1877 | 1817.5378 | 5103.7188 | 1884.6464 | 3310.6165 | 1605.649 | 5.3274 | 7.4323 | 6.5468 | 8.9847 | 194.6436 | 254.1099 | 296.8011 | 319.0571 | 29.4465
Denmark | 24281 | 1.564% | 96.11% | 0.07001% | 0% | 0% | 15.04% | 64.72% |  | 88.7347 | 1986.2078 | 1755.5383 | 4927.542 | 1873.5261 | 3114.3115 | 1599.4238 | 5.021 | 6.6713 | 5.8047 | 8.1731 | 174.4291 | 234.4318 | 236.1596 | 260.0915 | 14.8648
Finland | 14490 | 0.9336% | 99.11% | 0% | 0.02761% | 0% | 0.5728% | 48.63% |  | 90.0042 | 2130.1378 | 1867.6872 | 5111.1302 | 1876.0404 | 3297.2604 | 1605.1622 | 5.3109 | 7.3807 | 6.4879 | 8.9203 | 194.0076 | 247.5933 | 285.1835 | 305.8796 | 28.7505
Ireland | 11109 | 0.7158% | 93.47% | 0% | 0% | 0% | 3.691% | 33.86% |  | 75.9321 | 1999.8975 | 1771.5718 | 4889.2499 | 1861.1993 | 3213.6953 | 1586.4823 | 5.1156 | 6.7759 | 6.0123 | 8.1087 | 178.7765 | 228.4357 | 272.5538 | 298.7853 | 22.5311
Greece | 6332 | 0.408% | 84.81% | 0% | 0.03159% | 0% | 0.2685% | 4.715% |  | 92.7597 | 2140.0116 | 1749.1939 | 4900.6695 | 1776.1741 | 2997.1951 | 1519.2318 | 4.5728 | 7.4265 | 6.4615 | 9.103 | 193.3539 | 174.7796 | 324.0661 | 364.726 | 38.0902
Luxembourg | 3539 | 0.228% | 98.53% | 0% | 0.113% | 0% | 0.1413% | 33.28% |  | 86.4654 | 2058.5692 | 1818.1855 | 5172.1096 | 1913.8672 | 3299.9059 | 1631.5282 | 5.4222 | 7.4203 | 6.5863 | 8.8666 | 195.2016 | 257.5678 | 292.658 | 311.5236 | 27.6138
Renault | 252145 | 16.25% | 98.29% | 0% | 0.05989% | 0.009122% | 1.201% | 37.32% |  | 72.4984 | 1806.7649 | 1630.8645 | 4863.6894 | 1883.5476 | 3183.4644 | 1588.5298 | 5.0839 | 6.523 | 5.9442 | 7.5543 | 172.194 | 285.8021 | 270.9528 | 294.7569 | 22.8558
VW | 188570 | 12.15% | 95.46% | 0% | 2.322% | 0% | 0.9748% | 80.23% |  | 84.0264 | 1881.2927 | 1893.0957 | 5135.2083 | 1876.308 | 3516.3298 | 1600.4271 | 5.6315 | 7.1821 | 6.3 | 8.7477 | 186.9946 | 191.2965 | 245.7781 | 288.0461 | 22.7942
Ford | 177651 | 11.45% | 98.96% | 0% | 0.06304% | 0.001126% | 0.4437% | 16.02% |  | 78.0669 | 2136.1586 | 1868.3648 | 5244.5091 | 1912.0636 | 3166.1744 | 1637.5401 | 5.2183 | 7.1418 | 6.1885 | 8.7524 | 188.2298 | 311.0265 | 296.8683 | 329.7766 | 19.1056
Fiat | 174959 | 11.27% | 93.25% | 0% | 2.529% | 0% | 0.2005% | 37.21% |  | 77.7054 | 1794.2525 | 1520.7107 | 4620.2192 | 1832.2933 | 2995.7883 | 1568.7297 | 4.7548 | 6.2454 | 5.5638 | 7.3411 | 160.0083 | 305.8162 | 333.4974 | 263.5457 | 30.6001
Citroën | 171765 | 11.07% | 98.27% | 0% | 0.0005822% | 0% | 0.4961% | 34.14% |  | 67.1708 | 1689.662 | 1545.0453 | 4667.4474 | 1844.9193 | 2895.7622 | 1572.7436 | 4.6013 | 5.9388 | 5.2691 | 7.1263 | 156.2198 | 211.1893 | 245.4452 | 270.1225 | 25.2397
Peugeot | 169336 | 10.91% | 98.74% | 0% | 0.001772% | 0% | 4.854% | 32.93% |  | 68.6333 | 1719.156 | 1568.2948 | 4651.0501 | 1849.2829 | 2901.2637 | 1577.9631 | 4.6365 | 6.0306 | 5.3229 | 7.2871 | 158.7976 | 213.0809 | 241.0088 | 266.4668 | 24.8428
Mercedes-Benz | 126760 | 8.167% | 99.11% | 0% | 0.3873% | 0% | 5.377% | 98.07% |  | 102.3499 | 2209.6715 | 2010.9181 | 5982.5679 | 1959.8754 | 3761.5871 | 1684.3387 | 6.3754 | 8.5678 | 7.4161 | 10.5538 | 225.8569 | 161.159 | 276.7167 | 329.1064 | 12.3339
Opel | 54159 | 3.49% | 95.02% | 0% | 1.136% | 0% | 2.33% | 3.523% |  | 76.4997 | 1835.3745 | 1627.4874 | 4923.3081 | 1856.2024 | 3191.6374 | 1580.7542 | 5.0876 | 6.9069 | 6.1713 | 8.1929 | 182.4446 | 266.8266 | 289.0656 | 313.485 | 22.2122
Nissan | 50625 | 3.262% | 98.63% | 0% | 0.01185% | 0% | 6.086% | 22.48% |  | 105.4319 | 2191.0432 | 1844.9897 | 5094.9339 | 1820.3643 | 3049.6066 | 1554.5686 | 4.751 | 7.5187 | 6.6447 | 9.0267 | 198.3206 | 224.5013 | 325.5356 | 361.7806 | 27.8551
Toyota | 36428 | 2.347% | 98.56% | 0.1318% | 0.1208% | 0% | 0.3863% | 10.01% |  | 103.8059 | 2590.1579 | 1921.4318 | 5093.6247 | 1774.678 | 3055.6369 | 1519.1411 | 4.6437 | 7.7528 | 6.7244 | 9.5368 | 204.5165 | 211.2846 | 272.7565 | 294.382 | 41.2232
Vauxhall | 33514 | 2.159% | 99.99% | 0% | 0% | 0% | 12.81% |  |  | 71.3915 | 1730.5218 | 1587.1235 | 4728.8195 | 1817.1185 | 3031.7383 | 1550.857 | 4.7283 | 6.9065 | 6.0971 | 8.3493 | 184.4164 | 238.4528 | 289.533 | 309.6063 | 23.672
Mini | 26535 | 1.728% | 72% | 0% | 5.804% | 0% | 0.6181% | 94.13% |  | 54.2663 | 1277.3495 | 1028.5932 | 3560.1352 | 1597.3312 | 2311.7798 | 1370.2551 | 3.1684 | 4.3642 | 3.7498 | 5.3756 | 111.8565 | 174.8124 | 204.6899 | 219.5914 | 2.3454
Small | 109942 | 7.161% | 96.07% | 0.0009096% | 0.3793% | 0.01819% | 0.3538% | 85.38% |  | 55.3002 | 1405.2725 | 1186.9895 | 4008.173 | 1717.7698 | 2522.4128 | 1469.4474 | 3.7067 | 4.2207 | 3.6585 | 5.1911 | 110.6002 | 239.9622 | 188.9703 | 217.3456 | 12.8953
Lower medium | 50194 | 3.27% | 90.05% | 0.09563% | 0.3626% | 0.01195% | 5.519% | 82.82% |  | 72.8805 | 1569.3991 | 1371.7838 | 4389.1423 | 1786.4744 | 2747.3454 | 1517.7048 | 4.1707 | 4.9417 | 4.3162 | 6.0837 | 127.7984 | 263.9819 | 171.1891 | 198.9951 | 4.6006
Medium | 2178 | 0.1419% | 97.43% | 0% | 0% | 0.04591% | 27.32% | 97.25% |  | 108.3978 | 1962.9011 | 1615.4491 | 4769.8656 | 1839.1502 | 2769.7974 | 1550.5447 | 4.3011 | 5.5617 | 4.6823 | 7.1111 | 145.7873 | 219.0749 | 161.9124 | 188.0889 | 2.9875
Car derived vans | 440317 | 28.68% | 95.25% | 0% | 1.567% | 0.0004542% | 1.192% | 47.13% |  | 63.6542 | 1529.255 | 1411.3433 | 4372.3282 | 1787.8605 | 2880.5058 | 1513.5262 | 4.37 | 5.4955 | 4.888 | 6.5065 | 142.5178 | 183.2547 | 217.7078 | 241.4274 | 17.65
Micro vans | 4822 | 0.3141% | 37.81% | 0.04148% | 5.06% | 0% | 2.219% | 63.43% |  | 48.418 | 1250.5709 | 990.6105 | 3587.4583 | 1451.1956 | 1923.0788 | 1222.4158 | 2.3558 | 6.5244 | 5.5339 | 8.2598 | 160.8189
Non-car derived vans | 766438 | 49.92% | 99.5% | 0% | 0.1648% | 0% | 1.481% | 35.99% |  | 88.4537 | 2181.0902 | 1996.1806 | 5589.6432 | 1964.9139 | 3518.2004 | 1680.9891 | 5.9269 | 8.1222 | 7.2058 | 9.742 | 214.3943 | 279.9352 | 318.5293 | 350.7584 | 30.6241
Off-road | 25545 | 1.664% | 95.4% | 0.07438% | 0.7125% | 0.05481% | 15.7% | 36.12% |  | 105.8903 | 2342.57 | 1878.5884 | 4418.0532 | 1828.1127 | 2678.4487 | 1535.7062 | 4.1113 | 8.819 | 7.6553 | 10.8698 | 232.3707 | 273.6989 | 278.7788 | 307.604 | 31.9523
Pick-up | 102274 | 6.662% | 97.1% | 0.009778% | 1.228% | 0.06942% | 12.46% | 0.4071% |  | 119.4705 | 2517.6151 | 1985.4148 | 5199.9471 | 1805.0361 | 3087.7338 | 1538.7558 | 4.7622 | 8.3565 | 7.2372 | 10.344 | 221.1503 | 224.7684 | 314.6853 | 351.8992 | 37.5694
Multi-purpose | 3970 | 0.2586% | 99.37% | 0% | 0.02519% | 0% | 13.55% | 70.72% |  | 114.1568 | 2377.9581 | 2100.3355 | 5017.6926 | 1907.2512 | 3145.3058 | 1651.3425 | 5.1352 | 7.8646 | 6.6209 | 10.0388 | 207.8525 | 205.2904 | 275.4578 | 305.9783 | 30.8451
In 2011 the emission standard Euro V for heavy-duty vehicles (in g/kWh) was applied to a number of vehicles that were previously covered by the Euro 4 emission standard for passenger vehicles. This affects in particular Mercedes-Benz Sprinter and VW Crafter models. These vehicles were not taken into account for the calculation of the air pollutant emission averages in this table.

## 2010
2010 Light commercial vehicles | Total sales / registrations | Total sales / registrations | Diesel | Hybrid | Natural gas (mono- / bivalent, incl. LPG) | Flex-Fuel (ethanol / gasoline) | Automatic | EURO5 | EURO6 | Engine power [KW] | Engine size [ccm] | Mass in running order [kg] | Length [mm] | Width [mm] | Wheelbase [mm] | Wheeltrack [mm] | Footprint [m2] | Fuel consumption (NEDC) [l/100km] | Fuel consumption (extra-urban) [l/100 km] | Fuel consumption (urban) [l/100 km] | CO2 (NEDC) (g/km) | CO (diesel vehicles) [mg/km] | NOx (diesel vehicles) [mg/km] | HC + NOx (diesel vehicles) [mg/km] | Particulates (diesel vehicles) [mg/km]
EU-27 | 1480685 | 100% | 95.93% |  | 1.825% | 0.004% | 2.766% | 4.944% |  | 77.6868 | 1931.8072 | 1664.6699 | 4867.8209 | 1862.2238 | 3055.5378 | 1586.2322 | 4.8872 | 6.876 | 6.0057 | 8.4009 | 180.3903 | 225.7507 | 283.0707 | 301.3138 | 24.6648
France | 414911 | 28.02% | 98.83% |  | 0.03871% | 0% | 2.889% | 3.699% |  | 73.3934 | 1827.7339 | 1556.6987 | 4661.0414 | 1846.3453 | 2920.2963 | 1571.5362 | 4.6275 | 6.152 | 5.433 | 7.4342 | 162.4992 | 225.8427 | 267.6049 | 288.1049 | 24.4093
United Kingdom | 222915 | 15.05% | 99.52% |  | 0.005499% | 0% | 2.713% | 3.31% |  | 79.2586 | 2024.31 | 1772.9676 | 4991.6844 | 1883.1159 | 3119.3023 | 1604.2196 | 5.0248 | 7.3963 | 6.4587 | 9.0268 | 195.4831 | 220.5052 | 287.234 | 312.2523 | 23.4748
Germany | 196552 | 13.27% | 95.83% |  | 0.6914% | 0% | 0.8612% | 6.128% |  | 86.596 | 2106.333 | 1926.1397 | 5493.8686 | 1921.8058 | 3494.5137 | 1644.5874 | 5.7789 | 8.0071 | 6.9145 | 9.9066 | 210.4336 | 240.8229 | 307.9899 | 324.4971 | 24.7534
Italy | 166529 | 11.25% | 82.23% |  | 14.81% | 0% | 0.2642% | 13.79% |  | 75.4919 | 1857.8377 | 1592.3468 | 4670.3244 | 1830.4237 | 2923.9855 | 1557.1639 | 4.6087 | 6.9248 | 6.0039 | 8.5165 | 174.9197 | 274.9262 | 311.7102 | 301.5035 | 27.8149
Spain | 115924 | 7.829% | 99.04% |  | 0% | 0% | 0.1516% | 1.025% |  | 70.7997 | 1801.468 | 1586.4926 | 4683.1258 | 1847.8942 | 2876.7946 | 1564.1848 | 4.6164 | 6.4248 | 5.6459 | 7.7941 | 169.6626 | 196.1447 | 271.5803 | 301.5341 | 24.1209
EU-12 | 95183 | 6.428% | 96.1% |  | 0% | 0% | 0.8582% | 1.173% |  | 76.2002 | 1926.8019 | 1576.4828 | 4718.1406 | 1834.1883 | 2960.2174 | 1564.9506 | 4.6479 | 6.5313 | 5.7106 | 7.9716 | 172.1656 | 219.6685 | 275.2122 | 292.4549 | 25.7073
Belgium | 54841 | 3.704% | 92.02% |  | 0% | 0% | 2.097% | 7.093% |  | 81.365 | 1803.7936 | 1588.8089 | 4721.5232 | 1834.7991 | 2917.8868 | 1556.9198 | 4.5902 | 6.8797 | 5.936 | 8.5631 | 180.5746 | 194.0962 | 255.5529 | 283.3786 | 27.2874
Netherlands | 49607 | 3.35% | 98.31% |  | 0.6595% | 0% | 9.089% | 0.8177% |  | 82.1999 | 2040.4374 | 1766.06 | 4925.4762 | 1887.0413 | 3146.4041 | 1607.3276 | 5.0586 | 7.4384 | 6.4702 | 9.1265 | 196.2432 | 212.6307 | 275.8201 | 302.6779 | 19.2542
Portugal | 45669 | 3.084% | 100% |  | 0% | 0% | 0.8283% | 6.288% |  | 72.4639 | 1815.6754 | 1507.4913 | 4580.7456 | 1809.6688 | 2862.1851 | 1540.921 | 4.4107 | 6.1535 | 5.3726 | 7.531 | 162.9257 | 200.1775 | 262.8656 | 280.3662 | 23.9746
Sweden | 37975 | 2.565% | 94.12% |  | 3.059% | 0.1739% | 16.51% | 5.215% |  | 86.5428 | 2009.3027 | 1725.232 | 4809.4397 | 1853.9142 | 3064.7591 | 1578.7877 | 4.8166 | 7.2971 | 6.3155 | 9.0004 | 189.8602 | 184.0682 | 273.566 | 304.6751 | 22.1878
Austria | 29055 | 1.962% | 96.66% |  | 0.6272% | 0% | 3.235% | 13.71% |  | 84.8326 | 2084.3778 | 1814.4334 | 5079.1162 | 1895.4887 | 3164.6623 | 1618.6401 | 5.1517 | 7.5549 | 6.5945 | 9.23 | 199.0279 | 234.5028 | 307.466 | 313.8474 | 28.1686
Denmark | 16198 | 1.094% | 98.77% |  | 0% | 0% | 24.1% |  |  | 87.9823 | 1995.4405 | 1696.03 | 4880.9536 | 1857.718 | 2868.1709 | 1588.0196 | 4.8574 | 7.1188 | 6.1895 | 8.7625 | 188.4392 | 173.6481 | 329.8042 | 340.6715 | 25.6105
Finland | 11050 | 0.7463% | 99.59% |  | 0% | 0% | 4.153% | 1.026% |  | 88.7339 | 2154.3854 | 1854.7933 | 5075.4952 | 1873.9494 | 3230.6603 | 1605.2536 | 5.2091 | 7.8117 | 6.7398 | 9.6615 | 206.2357 | 206.3073 | 287.7798 | 307.2003 | 25.8153
Greece | 10644 | 0.7189% | 83.66% |  | 0% | 0% | 6.915% | 3.987% |  | 93.3113 | 2213.8406 | 1739.6066 | 4951.8216 | 1769.7746 | 2983.595 | 1510.2884 | 4.5348 | 7.8305 | 6.6938 | 9.7874 | 203.024 | 172.3377 | 348.9582 | 382.8885 | 40.4791
Ireland | 10387 | 0.7015% | 100% |  | 0% | 0% | 5.316% | 0.5575% |  | 85.3034 | 2145.3425 | 1700.9145 | 4804.7686 | 1871.8251 | 3003.264 | 1586.7041 | 4.7852 | 7.2327 | 6.2826 | 8.8866 | 191.342 | 205.8167 | 312.6813 | 341.3539 | 26.0217
Luxembourg | 3245 | 0.2192% | 98.3% |  | 0% | 0% | 0% |  |  | 83.7664 | 2088.9636 | 1740.1223 | 5017.9182 | 1899.878 | 3109.1097 | 1621.9911 | 5.1649 | 7.2518 | 6.4384 | 8.6784 | 191.6743 | 246.9313 | 325.0602 | 310.9833 | 31.4459
Renault | 240489 | 16.24% | 98.14% |  | 0.3061% | 0% | 1.201% | 0.07714% |  | 68.5225 | 1773.8937 | 1492.6273 | 4518.316 | 1842.5403 | 2940.5429 | 1558.1227 | 4.6009 | 5.7924 | 5.2774 | 6.7383 | 153.1706 | 222.2621 | 256.951 | 280.3028 | 23.0849
Citroën | 172618 | 11.66% | 97.36% |  | 0.2982% | 0% | 0.9748% | 0.2422% |  | 65.5072 | 1670.0624 | 1494.9555 | 4581.2898 | 1827.4813 | 2851.6122 | 1561.57 | 4.4908 | 6.0213 | 5.2899 | 7.3285 | 158.3355 | 205.1726 | 247.3012 | 270.809 | 25.8012
Fiat | 170345 | 11.5% | 87.13% |  | 10.64% | 0% | 0.4437% | 0% |  | 74.6945 | 1787.4474 | 1519.1926 | 4631.4579 | 1833.6938 | 2967.5558 | 1571.2202 | 4.7252 | 6.3496 | 5.5703 | 7.6867 | 162.1157 | 316.1741 | 344.6567 | 285.1996 | 33.3825
Peugeot | 164514 | 11.11% | 98.65% |  | 0.3339% | 0% | 0.2005% | 2.804% |  | 66.362 | 1678.9376 | 1551.2863 | 4581.5852 | 1852.1374 | 2862.3091 | 1585.0034 | 4.5716 | 6.0441 | 5.3037 | 7.3662 | 159.3607 | 208.762 | 240.1531 | 266.585 | 24.9989
Ford | 160911 | 10.87% | 99.23% |  | 0.08329% | 0% | 0.4961% | 15.76% |  | 76.0323 | 2104.3315 | 1423.7364 | 4973.7798 | 1942.2366 | 3090.3624 | 1632.9824 | 5.0677 | 7.4261 | 6.5243 | 8.9597 | 195.8806 | 286.9814 | 317.3324 | 350.3313 | 23.751
VW | 155586 | 10.51% | 96.63% |  | 1.465% | 0% | 4.854% | 27.52% |  | 81.9989 | 2003.9041 | 1892.7697 | 5122.9657 | 1876.8653 | 3201.3046 | 1610.747 | 5.1863 | 7.6072 | 6.4677 | 9.6164 | 199.626 | 182.2523 | 258.3648 | 299.3567 | 12.4475
Mercedes-Benz | 119969 | 8.102% | 99.29% |  | 0.423% | 0% | 5.377% | 0.3488% |  | 99.0972 | 2205.4118 | 2031.6351 | 5938.9274 | 1962.0151 | 3727.088 | 1683.4656 | 6.286 | 9.1893 | 7.7491 | 11.6838 | 242.6259 | 132.512 | 399.5053 | 423.8192 | 27.1273
Opel | 48734 | 3.291% | 95.53% |  | 2.02% | 0% | 2.33% | 0% |  | 72.9727 | 1760.6312 | 1244.355 | 4361.667 | 1812.6668 | 3072.2996 | 1549.5391 | 4.776 | 6.4107 | 5.6383 | 7.764 | 168.317 | 237.4878 | 278.5434 | 301.6287 | 20.5988
Iveco | 44638 | 3.015% | 99.43% |  | 0.5045% | 0% | 6.086% | 0% |  | 96.8221 | 2556.3873 | 2340.8138 | 6104.1885 | 1995.2834 | 3520.0917 | 1689.0139 | 5.9262 | 9.5874 | 8.644 | 11.2267 | 254.4198 | 167.8281 | 375.887 | 406.5909 | 26.2224
Nissan | 39131 | 2.643% | 99.17% |  | 0.0179% | 0% | 0.3863% | 0% |  | 96.4372 | 2174.9823 | 1803.9401 | 5189.1093 | 1808.8926 | 3073.7026 | 1524.2242 | 4.6766 | 7.0823 | 6.4699 | 8.1041 | 187.6792 | 205.7606 | 353.4685 | 399.7451 | 35.7956
Toyota | 35321 | 2.385% | 98.98% |  | 0.1195% | 0% | 12.81% | 0% |  | 97.6034 | 2546.5373 | 1920.0794 | 5204.1445 | 1769.1039 | 3087.6826 | 1517.966 | 4.759 | 8.4049 | 7.1973 | 10.4743 | 221.9547 | 189.4421 | 307.7863 | 328.5575 | 41.5593
Mini | 14197 | 1.165% | 72.02% |  | 13.01% | 0% | 2.98% | 0.6467% |  | 48.7659 | 1285.5485 | 1008.8088 | 3549.7379 | 1607.9706 | 2317.5334 | 1373.8931 | 3.1847 | 4.9049 | 4.1778 | 6.0859 | 121.4735 | 209.9654 | 212.1619 | 239.8653 | 12.4906
Small | 104279 | 8.561% | 98.45% |  | 0.8928% | 0% | 0.7499% | 3.405% |  | 52.7539 | 1409.2579 | 1178.432 | 3989.9836 | 1715.5982 | 2519.0515 | 1466.0126 | 3.6933 | 4.4264 | 3.8367 | 5.5012 | 116.6435 | 220.9458 | 214.8294 | 239.6296 | 16.4411
Lower medium | 44836 | 3.681% | 89.31% |  | 0.03122% | 0% | 2.594% | 12.19% |  | 68.1174 | 1525.3596 | 1309.9622 | 4381.3502 | 1786.0813 | 2729.8353 | 1520.0472 | 4.1463 | 5.0645 | 4.41 | 6.2465 | 131.7746 | 221.0185 | 205.1592 | 231.7729 | 13.1615
Medium | 1967 | 0.1615% | 100% |  | 0% | 0% | 32.33% | 94.98% |  | 116.0778 | 2120.7143 | 1665.1423 | 4754.9207 | 1837.4926 | 2809.7839 | 1564.6401 | 4.3964 | 6.0224 | 5.0493 | 7.6963 | 158.3354 | 189.1324 | 155.1638 | 178.6792 | 2.3578
Car derived vans | 400783 | 32.9% | 92.75% |  | 4.684% | 0% | 0.8995% | 3.945% |  | 60.9186 | 1542.0376 | 1397.8704 | 4313.4215 | 1798.4141 | 2706.8027 | 1518.4927 | 4.1128 | 5.648 | 4.9563 | 6.8612 | 146.5534 | 180.6642 | 232.1935 | 259.7861 | 19.7423
Micro vans | 4509 | 0.3702% | 0% |  | 42.85% | 0% | 0% | 0% |  | 45.1353 | 1266.2284 | 1007.5939 | 3778.3739 | 1482.1803 | 2064.4322 | 1223.2182 | 2.53 | 9.2158 | 7.4697 | 12.263 | 197.5392
Non-car derived vans | 538391 | 44.2% | 99.59% |  | 0.1811% | 0% | 1.402% | 5.783% |  | 86.4864 | 2160.061 | 1968.6836 | 5458.5378 | 1958.9532 | 3460.6195 | 1679.0125 | 5.826 | 8.3571 | 7.3085 | 10.1897 | 220.7494 | 246.8366 | 322.642 | 354.985 | 27.4359
Off-road | 13360 | 1.097% | 98.88% |  | 0% | 0% | 29.6% | 10.35% |  | 121.6991 | 2567.8275 | 1949.4559 | 4301.7032 | 1845.7302 | 2739.444 | 1547.8549 | 4.2456 | 9.7781 | 8.3647 | 12.2417 | 258.9713 | 188.2298 | 317.427 | 340.7623 | 33.0595
Pick-up | 67594 | 5.549% | 98.53% |  | 0.5045% | 0% | 12.72% | 0% |  | 111.9284 | 2530.1522 | 1943.4876 | 5167.165 | 1783.8697 | 3052.3099 | 1522.3186 | 4.6496 | 8.3017 | 7.133 | 10.2918 | 220.2946 | 184.4131 | 326.7394 | 361.7529 | 39.9475
Multi-purpose | 2407 | 0.1976% | 100% |  | 0% | 0% | 8.766% | 0% |  | 109.5048 | 2455.5978 | 2119.0166 | 5083.2007 | 1916.1741 | 3164.3103 | 1671.8986 | 5.2932 | 7.8849 | 6.5407 | 10.2325 | 209.224 | 165.2124 | 281.7987 | 310.2872 | 22.3566

## 2009
2009 Light commercial vehicles | Total sales / registrations | Total sales / registrations | Diesel | Hybrid | Natural gas (mono- / bivalent, incl. LPG) | Flex-Fuel (ethanol / gasoline) | Automatic | EURO5 | Engine power [KW] | Engine size [ccm] | Mass in running order [kg] | Length [mm] | Width [mm] | Wheelbase [mm] | Wheeltrack [mm] | Footprint [m2] | Fuel consumption (NEDC) [l/100km] | Fuel consumption (extra-urban) [l/100 km] | Fuel consumption (urban) [l/100 km] | CO2 (NEDC) (g/km) | CO (diesel vehicles) [mg/km] | NOx (diesel vehicles) [mg/km] | HC + NOx (diesel vehicles) [mg/km] | Particulates (diesel vehicles) [mg/km]
EU-27 | 1313122 | 100% | 95.64% |  | 1.45% | 0.06504% | 5.118% | 2.909% | 76.3797 | 1948.3946 | 1609.0111 | 4796.3583 | 1858.5607 | 3007.0355 | 1583.2288 | 4.7797 | 7.0212 | 6.0874 | 8.547 | 184.9843 | 210.0857 | 269.7722 | 298.3321 | 20.7814
France | 368644 | 28.07% | 98.27% |  | 0.2102% | 0% | 1.545% | 1.284% | 70.3145 | 1822.3926 | 1463.5906 | 4600.1192 | 1837.4616 | 2892.1138 | 1563.5545 | 4.545 | 6.3642 | 5.533 | 7.5944 | 168.0969 | 205.8022 | 251.5747 | 277.7327 | 21.193
United Kingdom | 184701 | 14.07% | 99.26% |  | 0% | 0% | 2.658% | 1.756% | 78.1759 | 2061.3337 | 1728.5952 | 4984.0172 | 1884.0857 | 3110.3209 | 1605.0223 | 5.0128 | 7.634 | 6.5812 | 9.2979 | 202.5768 | 223.3153 | 288.9891 | 319.4074 | 19.844
Germany | 166678 | 12.69% | 94.22% |  | 1.172% | 0% | 9.791% | 13.36% | 83.8155 | 2105.9607 | 1815.9095 | 5185.6457 | 1912.1882 | 3237.4188 | 1633.2033 | 5.301 | 7.8779 | 6.8747 | 9.7878 | 207.4543 | 221.792 | 302.0855 | 334.4493 | 20.8712
Italy | 164011 | 12.49% | 86.68% |  | 9.103% | 0.4823% | 5.62% | 1.494% | 76.007 | 1889.244 | 1578.981 | 4650.9725 | 1825.2286 | 2927.5447 | 1560.863 | 4.6124 | 6.9719 | 5.909 | 8.5333 | 179.8556 | 207.4161 | 267.1468 | 296.3696 | 21.0661
Spain | 105515 | 8.035% | 98.55% |  | 0% | 0% | 3.642% | 0.0436% | 71.4571 | 1844.8648 | 1577.1489 | 4627.6013 | 1853.6046 | 2917.7381 | 1577.3548 | 4.5858 | 6.6504 | 5.8225 | 8.0117 | 176.2827 | 214.7047 | 255.1716 | 285.8517 | 20.5327
EU-12 | 97678 | 7.439% | 91.63% |  | 0.1218% | 0% | 6.027% | 0.9173% | 78.5627 | 1947.9948 | 1568.5083 | 4783.0072 | 1840.222 | 2977.3325 | 1567.3117 | 4.6926 | 6.9594 | 6.0289 | 8.5947 | 183.0072 | 194.0222 | 260.702 | 287.2132 | 21.2742
Belgium | 48415 | 3.687% | 98.04% |  | 0% | 0% | 12.12% | 2.985% | 80.5303 | 2032.8356 | 1651.5879 | 4921.159 | 1890.372 | 3129.7202 | 1610.0169 | 5.0288 | 7.275 | 6.5691 | 9.1084 | 193.0126 | 207.0282 | 281.6961 | 307.752 | 23.9998
Netherlands | 47313 | 3.603% | 98.69% |  | 0.4354% | 0% | 13.25% | 3.031% | 79.4956 | 2055.5958 | 1631.1902 | 4876.0572 | 1884.3693 | 3083.0074 | 1603.5922 | 4.9237 | 7.5261 | 6.6725 | 9.1838 | 199.3626 | 220.4563 | 278.6407 | 308.2541 | 17.8727
Portugal | 38004 | 2.894% | 100% |  | 0% | 0% | 3.755% | 0.07631% | 72.2049 | 1855.2498 | 1460.0608 | 4580.0888 | 1809.6362 | 2864.4067 | 1530.9233 | 4.3728 | 6.3201 | 5.3511 | 7.5042 | 168.2394 | 177.6124 | 244.4059 | 269.2779 | 19.8022
Sweden | 26397 | 2.01% | 90.84% |  | 3.103% | 0.2387% | 15.9% | 0.5682% | 84.7527 | 2024.8059 | 1702.6471 | 4825.2958 | 1849.5498 | 2997.1473 | 1573.0968 | 4.7229 | 7.3945 | 6.4001 | 9.2216 | 194.9579 | 194.6037 | 268.5716 | 297.302 | 18.1127
Austria | 23946 | 1.824% | 94.81% |  | 0.9939% | 0% | 4.66% | 2.794% | 82.0162 | 2082.5005 | 1738.1932 | 5004.378 | 1890.643 | 3111.9159 | 1610.1858 | 5.0261 | 7.6798 | 6.7579 | 9.5804 | 202.3586 | 215.7452 | 293.7667 | 323.911 | 22.2653
Greece | 13402 | 1.021% | 79.61% |  | 0% | 0% | 6.089% | 0% | 94.6766 | 2259.8243 | 1683.8022 | 4902.6869 | 1802.3739 | 2993.3618 | 1536.6761 | 4.6328 | 8.2974 | 7.2834 | 10.2644 | 218.2334 | 172.6285 | 292.6451 | 317.7738 | 21.5863
Denmark | 11886 | 0.9052% | 97.14% |  | 0% | 0% | 8.127% | 6.428% | 86.8643 | 2086.6123 | 1668.4412 | 4852.5079 | 1887.421 | 3044.2849 | 1601.6892 | 4.8019 | 7.899 | 6.6029 | 9.5772 | 201.7156 | 223.3686 | 276.9508 | 304.476 | 19.2943
Finland | 7471 | 0.5689% | 100% |  | 0% | 0% | 5.461% | 0.9637% | 87.0969 | 2276.0276 | 1800.471 | 5066.6771 | 1895.7778 | 3194.8716 | 1593.3143 | 5.0811 | 8.1114 | 7.0027 | 10.1842 | 214.6984 | 195.5665 | 298.7511 | 325.6495 | 22.6036
Ireland | 7173 | 0.5463% | 100% |  | 0% | 0% | 3.75% | 0% | 81.3853 | 2064.9883 | 1709.4944 | 4844.9394 | 1869.6726 | 3024.0437 | 1592.5293 | 4.8257 | 7.1428 | 6.2683 | 8.8478 | 189.5657 | 226.9544 | 278.491 | 310.0065 | 20.627
Luxembourg | 1888 | 0.1438% | 100% |  | 0% | 0% | 0% | 0% | 76.6949 | 1970.6589 | 1629.1272 |  |  | 2657.6536 | 1512.996 | 3.9852 | 6.9164 | 6.123 | 8.3402 | 182.3386 | 199.3165 | 273.9956 | 302.4719 | 18.9656
Renault | 194776 | 14.83% | 97.51% |  | 0.02105% | 0% | 1.036% | 0.1843% | 67.0122 | 1788.6367 | 1482.859 | 4511.6347 | 1852.7202 | 2913.4372 | 1569.3254 | 4.5927 | 6.461 | 5.8141 | 7.6457 | 170.7935 | 234.6473 | 263.4542 | 288.9825 | 21.599
Citroën | 160117 | 9.132% | 96.02% |  | 0.296% | 0% | 1.817% | 0.4384% | 64.8605 | 1667.7805 | 1418.0718 | 4463.0982 | 1818.6683 | 2824.2463 | 1553.0384 | 4.3806 | 6.0778 | 5.3214 | 7.3559 | 159.2781 | 197.2717 | 244.6108 | 271.1536 | 24.6204
Fiat | 155801 | 7.814% | 90.6% |  | 6.52% | 0% | 4.995% | 0.3979% | 74.8158 | 1825.5614 | 1518.4637 | 4593.6209 | 1835.9468 | 2929.3676 | 1577.8139 | 4.6787 | 6.5667 | 5.6548 | 8.0582 | 170.3373 | 182.6563 | 271.8777 | 301.551 | 22.4463
Ford | 149036 | 7.474% | 99.17% |  | 0.08052% | 0% | 0.4522% | 0.06307% | 77.1077 | 2126.6834 | 1700.5433 | 5016.5584 | 1921.3903 | 3123.4634 | 1638.6416 | 5.1369 | 7.405 | 6.4448 | 9.2508 | 196.505 | 336.0446 | 299.0028 | 338.6622 | 17.3522
Peugeot | 148225 | 7.111% | 98.23% |  | 0% | 0.5336% | 0.5782% | 0.07758% | 65.8034 | 1674.1813 | 1444.2356 | 4499.8434 | 1839.8009 | 2830.2475 | 1563.7171 | 4.432 | 6.0077 | 5.2627 | 7.3282 | 158.88 | 186.7115 | 242.2275 | 266.761 | 24.864
VW | 132192 | 7.062% | 95.16% |  | 2.206% | 0% | 8.767% | 7.134% | 79.5529 | 2085.5256 | 1754.9385 | 4988.4962 | 1877.2483 | 3088.5101 | 1602.9388 | 4.9578 | 7.6596 | 6.5623 | 9.5536 | 200.8991 | 218.3867 | 268.251 | 313.664 | 14.598
Mercedes-Benz | 108171 | 6.187% | 99.23% |  | 0.5963% | 0% | 21.51% | 23.93% | 95.1804 | 2216.2892 | 1978.7221 | 5552.7112 | 1959.1979 | 3508.4891 | 1670.2051 | 5.8579 | 8.938 | 7.5245 | 11.2635 | 237.7688 | 64.9685 | 319.0964 | 335.4911 | 9.8913
Opel | 69745 | 4.764% | 94.8% |  | 2.556% | 0% | 4.104% | 0% | 71.4135 | 1732.754 | 1517.1016 | 4609.6868 | 1803.748 | 2955.611 | 1541.4802 | 4.5697 | 6.75 | 6.1238 | 8.4372 | 177.7202 | 258.8344 | 276.3459 | 300.1026 | 18.5617
Iveco | 40132 | 4.198% | 99.39% |  | 0.3987% | 0% | 3.484% | 0.6902% | 96.4344 | 2573.6794 | 2108.3495 | 6141.666 | 1995.9285 | 3495.4704 | 1701.3395 | 5.935 | 9.065 | 8.7131 | 10.6103 | 240.9533
Nissan | 37414 | 4.034% | 99.28% |  | 0% | 0% | 8.045% | 0% | 100.933 | 2341.4544 | 1847.8839 | 5127.5314 | 1861.3764 | 3087.4555 | 1562.0933 | 4.8797 | 8.8804 | 7.8686 | 10.6162 | 237.5268 | 165.8452 | 331.2416 | 350.9878 | 24.6136
Toyota | 32843 | 3.94% | 99.47% |  | 0% | 0% | 11.14% | 0% | 92.903 | 2565.6805 | 1774.0007 | 5079.145 | 1784.6738 | 3032.6887 | 1507.9451 | 4.5793 | 8.1498 | 7.041 | 10.0777 | 214.8573 | 120.7957 | 267.9984 | 283.102 | 32.1552
Mini | 21271 | 1.564% | 71.39% |  |  |  | 2.98% | 0.6467% | 48.0064 | 1304.7165 |  | 3159.2192 | 1615.3344 | 2317.5109 |  |  | 4.7312 | 3.8941 | 5.6211 | 114.3898
Small | 103923 | 7.64% | 93.9% |  |  |  | 0.7499% | 3.405% | 53.3051 | 1398.1298 |  | 3982.1768 | 1697.9098 | 2518.8017 |  |  | 4.6344 | 4.0284 | 5.6787 | 120.577
Lower medium | 53844 | 3.959% | 86.77% |  |  |  | 2.594% | 12.19% | 71.1661 | 1593.0274 |  | 4351.1945 | 1779.9694 | 2699.908 |  |  | 5.3448 | 4.6002 | 6.6786 | 138.7242
Medium | 3461 | 0.2544% | 90.87% |  |  |  | 32.33% | 94.98% | 109.4978 | 1994.3794 |  | 4754.4184 | 1820.9536 | 2758.7665 |  |  | 6.2282 | 5.16 | 8.1905 | 162.5691
Car derived vans | 403701 | 29.68% | 92.52% |  |  |  | 0.8995% | 3.945% | 60.5503 | 1558.5223 |  | 4265.8356 | 1775.2291 | 2675.5117 |  |  | 5.6681 | 4.9504 | 6.8776 | 147.973
Micro vans | 6882 | 0.506% | 1.482% | [5 empty] | 45.6231 | 1298.2413 |  | 3543.5925 | 1429.3969 | 1829.3396 |  |  | 8.2544 | 7.1112 | 9.1431 | 160.8906
Non-car derived vans | 621401 | 45.68% | 99.27% |  |  |  | 1.402% | 5.783% | 86.4571 | 2237.479 |  | 5314.2851 | 1965.1208 | 3358.4995 |  |  | 8.383 | 7.2891 | 10.2615 | 222.3214
Off-road | 19902 | 1.463% | 91.61% |  |  |  | 29.6% | 10.35% | 116.9852 | 2446.3747 |  | 4446.5272 | 1836.6594 | 2678.0829 |  |  | 8.9536 | 7.6102 | 11.3098 | 235.4678
Pick-up | 78545 | 5.775% | 98.97% |  |  |  | 12.72% |  | 107.3263 | 2526.2934 |  | 5108.9461 | 1798.6397 | 3045.8873 |  |  | 8.6962 | 7.6171 | 10.6901 | 232.5688
Multi-purpose | 4578 | 0.3366% | 99.17% |  |  |  | 8.766% |  | 113.2263 | 2422.7126 |  | 5017.9138 | 1904.5512 | 3117.8022 |  |  | 8.2919 | 6.9336 | 10.6441 | 219.7295